## Ard1_Turn1_ESC1_G1b_T1a
Calibration sheet | [7 empty] | Key | User Inputs
1 |  | Calibrate the ESC first | [6 empty] | Calculated
2 |  | Update the Arduino software | [6 empty] | Entry to myCLAW.h
3 |  | Run the points
4 |  | Enter blue highlighted items into myCLaw.h
Description | Set Nt | TTL, ms | throttleFlt, deg | v4, vdc | Charger V, vdc | Charger I, A | Tng, micros | Ttur, micros | Vemf, V pk-pk | Charger Pwr, W | Throttle, deg | ln(Throttle) | FreqNg, Hz | FreqTur, Hz | Ng, RPM | Nt, RPM | Ng, % | Nt, % | Throttle, deg | Charger Pwr, W | Ng Pwr, W | Ng Pwr, SHP | Ng Total Torque, ft-lbf | Ng Torque, ft-lbf | Thrust, N | Power From Thrust, W | Efficiency | Vw, m/s | Vw, mph | Vt, m/s | Lambda tip speed ratio | dCpdLambda | simulate vpot from throttle | model throttle from vpot | Model Ng from Model Throttle, rpm | Model Ng from Model Throttle, % | Model pcntRef from Model Ng, % | Model Ng from pcntRef at RESET, % | Model Nt from Model Ng, % | Model Nt from Model Ng, rpm | Model Qg from Model Ng, ft-lbf | Model PwrG from Model Ng*Q, shp | Model dQgdNg, ft-lbf/rpm | Model TauG
Zero Throttle | n/a | 1 | 0.001 | [7 empty] | 0.001 | -6.9078 |  |  | 0 | 0 | 0 | 0 | 0.001 | 0 | [12 empty] | 2.7778e-05 | 0.001 | #VALUE! | #VALUE! | #VALUE! | #VALUE! |  | #VALUE!
DC Power Overhead | n/a | #VALUE! | #VALUE! |  | 13.82 | 0.322 | 1e+32 | 1e+32 | 0 | 4.45 | #VALUE! | #VALUE! | 1e-26 | 1e-26 | 6e-25 | 0 | 1.3021e-27 | 0 | #VALUE! | 4.45 | 0 | 0 | 0 | 0 | 9.7684e-87 | 9.4696e-129 |  | 1.9388e-42 | 4.3623e-42 | 0 | 0 |  | #VALUE! | #VALUE! | #VALUE! | #VALUE! | #VALUE! | #VALUE! |  | #VALUE!
Lowest Ng | n/a | 1.05 | 9 |  | 13.69 | 0.56 | 7880 | 1e+32 | 0 | 7.6664 | 9 | 2.1972 | 126.9036 | 1e-26 | 7614.2132 | 6e-25 | 16.5239 | 1.3021e-27 | 9 | 7.6664 | 3.2164 | 0.0043132 | 0.0029751 | 0 | 0.019964 | 0.027667 | 0.8602 | 2.7717 | 6.2363 | 1.7279e-27 | 6.234e-28 |  | 0.25 | 9 | #VALUE! | #VALUE! | #VALUE! | #VALUE! |  | #VALUE! | #VALUE! | #VALUE! | #VALUE!
Just Below Nt | n/a | 1.0667 | 12 |  | 13.68 | 0.686 | 6200 | 1e+32 | 0 | 9.3845 | 12 | 2.4849 | 161.2903 | 1e-26 | 9677.4194 | 6e-25 | 21.0013 | 1.3021e-27 | 12 | 9.3845 | 4.9344 | 0.0066172 | 0.0035912 | 0.0006161 | 0.040987 | 0.08139 | 1.6494 | 3.9715 | 8.9358 | 1.7279e-27 | 4.3507e-28 |  | 0.33333 | 12 | #VALUE! | #VALUE! | #VALUE! | #VALUE! |  | #VALUE! | #VALUE! | #VALUE! | #VALUE! | #VALUE!
First Nt | tbd | 1.1389 | 25 | 0.611 | 13.77 | 1.48 | 3260 | 6740 | 4.08 | 20.3796 | 25 | 3.2189 | 306.7485 | 148.368 | 18404.908 | 8902.0772 | 39.9412 | 19.3187 | 25 | 20.3796 | 15.9296 | 0.021362 | 0.0060958 | 0.0031207 | 0.28195 | 1.4684 | 9.2183 | 10.4162 | 23.4365 | 25.6361 | 2.4612 |  | 0.69444 | 25 | #VALUE! | #VALUE! | #VALUE! | #VALUE! | #VALUE! | #VALUE! | #VALUE! | #VALUE! | #VALUE! | #VALUE!
Dynamic Nt #1 | 16 | 1.1944 | 35 | 0.986 | 13.69 | 2.19 | 2680 | 4532 | 6.04 | 29.9811 | 35 | 3.5553 | 373.1343 | 220.6531 | 22388.0597 | 13239.188 | 48.5852 | 28.7309 | 35 | 29.9811 | 25.5311 | 0.034238 | 0.0080318 | 0.0050567 | 0.50748 | 3.5459 | 13.8885 | 13.9745 | 31.4425 | 38.1261 | 2.7283 |  | 0.97222 | 35 | #VALUE! | #VALUE! | #VALUE! | #VALUE! | #VALUE! | #VALUE! | #VALUE! | #VALUE! | #VALUE! | #VALUE!
Dynamic Nt #2 | 20 | 1.3 | 54 | 1.375 | 13.62 | 3.93 | 2150 | 3180 | 8.24 | 53.5266 | 54 | 3.989 | 465.1163 | 314.4654 | 27906.9767 | 18867.9245 | 60.562 | 40.946 | 54 | 53.5266 | 49.0766 | 0.065813 | 0.012386 | 0.0094106 | 0.9829 | 9.5578 | 19.4753 | 19.4482 | 43.7585 | 54.3357 | 2.7939 |  | 1.5 | 54 | #VALUE! | #VALUE! | #VALUE! | #VALUE! | #VALUE! | #VALUE! | #VALUE! | #VALUE! | #VALUE! | #VALUE!
Dynamic Nt #3 | 25 | 1.3556 | 64 | 1.41 | 13.54 | 4.61 | 2020 | 2870 | 9 | 62.4194 | 64 | 4.1589 | 495.0495 | 348.4321 | 29702.9703 | 20905.9233 | 64.4596 | 45.3688 | 64 | 62.4194 | 57.9694 | 0.077738 | 0.013745 | 0.01077 | 1.1851 | 12.6547 | 21.8299 | 21.3555 | 48.0499 | 60.2047 | 2.8192 |  |  | 70.2016 | #VALUE! | #VALUE! | #VALUE! | #VALUE! | #VALUE! | #VALUE! | #VALUE! | #VALUE! | #VALUE! | #VALUE!
Dynamic Nt #4 | 36 | 1.4944 | 89 | 1.81 | 13.45 | 6.61 | 1770 | 2400 | 10.8 | 88.9045 | 89 | 4.4886 | 564.9718 | 416.6667 | 33898.3051 | 25000 | 73.564 | 54.2535 | 89 | 88.9045 | 84.4545 | 0.11326 | 0.017547 | 0.014572 | 1.7616 | 22.9326 | 27.1538 | 26.0362 | 58.5814 | 71.9948 | 2.7652 |  | 2.4722 | 89 | #VALUE! | #VALUE! | #VALUE! | #VALUE! | #VALUE! | #VALUE! | #VALUE! | #VALUE! | #VALUE! | #VALUE!
Dynamic Nt #5 | 45 | 1.6944 | 125 | 2.16 | 13.2 | 10.3 | 1520 | 2000 | 14 | 135.96 | 125 | 4.8283 | 657.8947 | 500 | 39473.6842 | 30000 | 85.6634 | 65.1042 | 125 | 135.96 | 131.51 | 0.17636 | 0.023465 | 0.020489 | 2.7816 | 45.5026 | 34.6001 | 32.7169 | 73.613 | 86.3938 | 2.6406 | 0 | 3.4722 | 125 | #VALUE! | #VALUE! | #VALUE! | #VALUE! | #VALUE! | #VALUE! | #VALUE! | #VALUE! | #VALUE! | #VALUE!
Dynamic Nt #6 | 50 | 1 |  |  |  |  | 1e+32 | 1e+32 |  | 0 | 0 | #NUM! | 1e-26 | 1e-26 | 6e-25 | 6e-25 | 1.3021e-27 | 1.3021e-27 | 0 | 0 | -4.45 | -0.0059676 | -5.2236e+25 | -5.2236e+25 | 9.7684e-87 | 9.4696e-129 | -2.128e-127 | 1.9388e-42 | 4.3623e-42 | 1.7279e-27 | 8.912e+14 | 0 | 0 | 0 | #VALUE! | #VALUE! | #VALUE! | #VALUE! | #VALUE! | #VALUE! | #VALUE! | #VALUE! | #VALUE! | #VALUE!
Dynamic Nt #7 | 52 | 1 |  |  |  |  | 1e+32 | 1e+32 |  | 0 | 0 | #NUM! | 1e-26 | 1e-26 | 6e-25 | 6e-25 | 1.3021e-27 | 1.3021e-27 | 0 | 0 | -4.45 | -0.0059676 | -5.2236e+25 | -5.2236e+25 | 9.7684e-87 | 9.4696e-129 | -2.128e-127 | 1.9388e-42 | 4.3623e-42 | 1.7279e-27 | 8.912e+14 | 0 | 0 | 0 | #VALUE! | #VALUE! | #VALUE! | #VALUE! | #VALUE! | #VALUE! | #VALUE! | #VALUE! | #VALUE! | #VALUE!
Dynamic Nt #8 | 55 | 1 |  |  |  |  | 1e+32 | 1e+32 |  | 0 | 0 | #NUM! | 1e-26 | 1e-26 | 6e-25 | 6e-25 | 1.3021e-27 | 1.3021e-27 | 0 | 0 | -4.45 | -0.0059676 | -5.2236e+25 | -5.2236e+25 | 9.7684e-87 | 9.4696e-129 | -2.128e-127 | 1.9388e-42 | 4.3623e-42 | 1.7279e-27 | 8.912e+14 | 0 | 0 | 0 | #VALUE! | #VALUE! | #VALUE! | #VALUE! | #VALUE! | #VALUE! | #VALUE! | #VALUE! | #VALUE! | #VALUE!
Dynamic Nt #8 | 62 | 1 |  |  |  |  | 1e+32 | 1e+32 |  | 0 | 0 | #NUM! | 1e-26 | 1e-26 | 6e-25 | 6e-25 | 1.3021e-27 | 1.3021e-27 | 0 | 0 | -4.45 | -0.0059676 | -5.2236e+25 | -5.2236e+25 | 9.7684e-87 | 9.4696e-129 | -2.128e-127 | 1.9388e-42 | 4.3623e-42 | 1.7279e-27 | 8.912e+14 | 0 | 0 | 0 | #VALUE! | #VALUE! | #VALUE! | #VALUE! | #VALUE! | #VALUE! | #VALUE! | #VALUE! | #VALUE! | #VALUE!
Max | tbd | 1.9167 | 165 | 2.63 | 12.75 | 16.4 | 1316 | 1680 | 17.2 | 209.1 | 165 | 5.1059 | 759.8784 | 595.2381 | 45592.7052 | 35714.2857 | 98.9425 | 77.505 | 165 | 209.1 | 204.65 | 0.27444 | 0.031614 | 0.028639 | 4.425 | 91.2972 | 44.6114 | 41.2647 | 92.8457 | 102.8498 | 2.4924 |  | 4.5833 | 165 | #VALUE! | #VALUE! | #VALUE! | #VALUE! | #VALUE! | #VALUE! | #VALUE! | #VALUE! | #VALUE! | #VALUE!
[23 empty] | Motor |  |  | LM2907N Circuit |  |  |  | Entries for potESC.ino Arduino
[23 empty] | numPoles | 1 |  |  | vf2v, v |  |  | POT_MAX | 5 |  |  |  | Inertia Turbine Only (need motor***)
[23 empty] | Kv | 4800 | rpm/V | F2V_MIN | 0 |  |  | POT_MIN | 0 |  |  |  | Rt= | 25 | mm
[23 empty] | Vc | 12 |  | F2V_MAX | 5 |  |  | F2V_MAX | 5 |  |  |  | Mt= | 2.1797 | gm
[23 empty] | Ra | 0.0399 | O |  |  |  |  | F2V_MIN | 0 |  |  |  | Jt= | 0.0015485 | lbm-in^2 | 1/3*MR^2
[23 empty] | La | 4.2e-06 | H |  |  |  |  | RPM_P | 460.8 |  |  |  | Rm= | 4.7625 | mm | at most
[23 empty] | Kvrps | 502.6548 | r/s / V |  |  |  |  | THTL_MAX | 180 |  |  |  | Lm= | 19.05 | mm | at most
[23 empty] | Kt | 0.013926 | ft-lbf/A |  |  |  |  | THTL_MIN | 0 |  |  |  | Mm= | 0.0062126 | lbm | at most
[23 empty] | J | 3.7427e-08 | rpm/s / ft-lbf |  | with tur |  |  | P_V4_NT | 0 | 14524.5999 | -338.403 |  | Jm | 0.00010921 | lbm-in^2 | 1/2*MR^2
[23 empty] | ESC | [6 empty] | P_LT_NG | #VALUE! | #VALUE! |  |  | J= | 0.0016577 | lbm-in^2
[23 empty] | 240 | watts max ESC output | [5 empty] | P_NG_NT | -997.4904 | 0.75265 |  |  | J= | 1.1512e-05 | lbm-ft^2
[23 empty] | Enter 'value' until 100% Ng at max ESC watts | [6 empty] | P_NT_NG | 1704.3183 | 1.3013 |  |  | J= | 3.7427e-08 | ft-lbf/(rpm/sec)
[23 empty] | max RPM | 46080 | 1.25 | for 100% Ng at |  | 240 |  | P_NG_QG | -4.672e+25 | 3.7159e+21 | -63662251787071320
[23 empty] | max Thrust | 0.99119 | lbf | 4.425 | N |  |  | P_NT_QT | #VALUE! | #VALUE! | #VALUE!
[23 empty] | air density | 1.225 | kg/m^3 | SLS Std Day |  |  |  | RAT_THR_SI | 4.425
[23 empty] | Flow area | 0.0021214 | m^3 | Dia= | 55 | mm |  | AREA_SI | 0.0021214
[26 empty] | Beta= | 45 | deg | -----> | DENS_SI | 1.225
[24 empty] | potValue, v |  | throttle, deg | pcntRef, % |  |  | DCPDL | 0
[23 empty] | POT_MIN | 0 | THTL_MIN | 0 | -2.1647 | Nt for 0% Ng |  | LAMBDA | 2.6406
[23 empty] | POT_MAX | 5 | THTL_MAX | 180 | 77 |  |  | NM_2_FTLBF | 0.73768
[24 empty] | what works |  |  | 15.8329 |  |  | JT | 3.7427e-08
[27 empty] | -2.1647 |  |  | D_SI | 0.055
[27 empty] | P_P_PNT |  |  | DELTAV | 7
[29 empty] | watts | FG_SI | 4.425
Computed Values
[23 empty] | P_V4_NT | -338.403 |  | P_NT_NG | 1.3013
[24 empty] | 14524.5999 |  |  | 1704.3183
[20 empty] | 448.3216 |  |  |  | 0 |  | P_NG_NT | 0.75265 |  | angle of attack trailing edge turbine
[23 empty] | P_LT_NG | #VALUE! |  |  | -997.4904 | Force NG(TH) to 0,0 so shutoff and min TTL at startup for initializing ESCs
#VALUE!
[23 empty] | THNG0 | #VALUE! |  |  |  | throttle for Ng=0
[23 empty] | P_NG_QG | -63662251787071320 |  | P_NT_QT | #VALUE!
[24 empty] | 3.7159e+21 |  |  | #VALUE!
[24 empty] | -4.672e+25 |  |  | #VALUE!

## CalPhotonTurnigy
Test Data | TTL, ms | throttleFlt, deg | v4, vdc | Charger V, vdc | Charger I, A | Tng, micros | Ttur, micros | Vemf, V pk-pk | Charger Pwr, W | Throttle, deg | ln(Throttle) | FreqNg, Hz | FreqTur, Hz | Ng, RPM | Nt, RPM | Ng, % | Nt, % | Throttle, deg | Charger Pwr, W | Ng Pwr, W | Ng Pwr, SHP | Ng Total Torque, ft-lbf | Ng Torque, ft-lbf | Thrust, N | Power From Thrust, W | Efficiency | Vw, m/s | Vw, mph | Vt, m/s | Lambda tip speed ratio | dCpdLambda | simulate vpot from throttle | model throttle from vpot | Model Ng from Model Throttle, rpm | Model Ng from Model Throttle, % | Model pcntRef from Model Ng, % | Model Ng from pcntRef at RESET, % | Model Nt from Model Ng, % | Model Nt from Model Ng, rpm | Model Qg from Model Ng, ft-lbf | Model PwrG from Model Ng*Q, shp | Model dQgdNg, ft-lbf/rpm | Model TauG |  | Model dQtdNt, ft-lbf/rpm | Model TauT from wind |  | Model TauA | Model Inner Gain
| 1 | 0.001 | [7 empty] | 0.001 | -6.9078 |  |  | 0 | 0 | 0 | 0 | 0.001 | 0 | [12 empty] | 2.7778e-05 | 0.001 | 0 | 0 | -18.9073 | 0.079793 |  | 0
| 1.0409 | 7.3615 |  | 13.82 | 0.322 | 1e+32 | 1e+32 | 0 | 4.45 | 7.3615 | 1.9963 | 1e-26 | 1e-26 | 6e-25 | 0 | 1.3021e-27 | 0 | 7.3615 | 4.45 | 0 | 0 | 0 | 0 | 9.7684e-87 | 9.4696e-129 |  | 1.9388e-42 | 4.3623e-42 | 0 | 0 |  | 0.20449 | 7.3615 | 0 | 0 | -18.9073 | 0.079793 |  | 0
| 1.05 | 9 |  | 13.69 | 0.56 | 7880 | 1e+32 | 0 | 7.6664 | 9 | 2.1972 | 126.9036 | 1e-26 | 7614.2132 | 6e-25 | 16.5239 | 1.3021e-27 | 9 | 7.6664 | 3.2164 | 0.0043132 | 0.0029751 | 0 | 0.019964 | 0.027667 | 0.8602 | 2.7717 | 6.2363 | 1.7279e-27 | 6.234e-28 |  | 0.25 | 9 | 2851.6344 | 6.1884 | -12.8265 | 6.2613 |  | 0 | 0.00028885 | 0.00015684 | 1e-32 | [5 empty] | 0.00010526
| 1.0556 | 10 |  | 13.68 | 0.608 | 7280 | 1e+32 | 0 | 8.3174 | 10 | 2.3026 | 137.3626 | 1e-26 | 8241.7582 | 6e-25 | 17.8858 | 1.3021e-27 | 10 | 8.3174 | 3.8674 | 0.0051863 | 0.0033049 | 0.00032982 | 0.025318 | 0.039513 | 1.0217 | 3.1213 | 7.023 | 1.7279e-27 | 5.5357e-28 |  | 0.27778 | 10 | 4346.7012 | 9.4329 | -9.6384 | 9.5021 |  | 0 | 0.00019093 | 0.00015802 | 1e-32 | [5 empty] | 0.00010526
| 1.0611 | 11 |  | 13.65 | 0.664 | 6600 | 1e+32 | 0 | 9.0636 | 11 | 2.3979 | 151.5152 | 1e-26 | 9090.9091 | 6e-25 | 19.7285 | 1.3021e-27 | 11 | 9.0636 | 4.6136 | 0.0061869 | 0.0035743 | 0.0005992 | 0.033978 | 0.061431 | 1.3315 | 3.6159 | 8.1359 | 1.7279e-27 | 4.7785e-28 |  | 0.30556 | 11 | 5699.1536 | 12.368 | -6.7544 | 12.4338 |  | 0 | 0.00017101 | 0.00018556 | 9.3762e-09 | 3.9917 |  |  |  |  | 0.00010526 | 7755.1209
| 1.0667 | 12 |  | 13.68 | 0.686 | 6200 | 1e+32 | 0 | 9.3845 | 12 | 2.4849 | 161.2903 | 1e-26 | 9677.4194 | 6e-25 | 21.0013 | 1.3021e-27 | 12 | 9.3845 | 4.9344 | 0.0066172 | 0.0035912 | 0.0006161 | 0.040987 | 0.08139 | 1.6494 | 3.9715 | 8.9358 | 1.7279e-27 | 4.3507e-28 |  | 0.33333 | 12 | 6933.846 | 15.0474 | -4.1215 | 15.1103 |  | 0 | 0.00020976 | 0.00027693 | 5.3397e-08 | 0.70091 |  |  |  |  | 0.00010526 | 1361.7398
28 | 1.1389 | 25 | 0.611 | 13.77 | 1.48 | 3260 | 6740 | 4.08 | 20.3796 | 25 | 3.2189 | 306.7485 | 148.368 | 18404.908 | 8902.0772 | 39.9412 | 19.3187 | 25 | 20.3796 | 15.9296 | 0.021362 | 0.0060958 | 0.0031207 | 0.28195 | 1.4684 | 9.2183 | 10.4162 | 23.4365 | 25.6361 | 2.4612 |  | 0.69444 | 25 | 17348.8762 | 37.6495 | 18.0876 | 37.6869 | 18.0876 | 8334.7661 | 0.0026996 | 0.0089176 | 4.2473e-07 | 0.088119 |  | -1.4205e-07 | 0.26347 |  | 0.00010526 | 171.1988
| 1.1944 | 35 | 0.986 | 13.69 | 2.19 | 2680 | 4532 | 6.04 | 29.9811 | 35 | 3.5553 | 373.1343 | 220.6531 | 22388.0597 | 13239.188 | 48.5852 | 28.7309 | 35 | 29.9811 | 25.5311 | 0.034238 | 0.0080318 | 0.0050567 | 0.50748 | 3.5459 | 13.8885 | 13.9745 | 31.4425 | 38.1261 | 2.7283 |  | 0.97222 | 35 | 22123.4208 | 48.0109 | 28.2689 | 48.0367 | 28.2689 | 13026.3032 | 0.0051339 | 0.021626 | 5.9496e-07 | 0.062906 |  | -2.9001e-07 | 0.12906 |  | 0.00010526 | 122.2155
| 1.3 | 54 | 1.375 | 13.62 | 3.93 | 2150 | 3180 | 8.24 | 53.5266 | 54 | 3.989 | 465.1163 | 314.4654 | 27906.9767 | 18867.9245 | 60.562 | 40.946 | 54 | 53.5266 | 49.0766 | 0.065813 | 0.012386 | 0.0094106 | 0.9829 | 9.5578 | 19.4753 | 19.4482 | 43.7585 | 54.3357 | 2.7939 |  | 1.5 | 54 | 28276.72 | 61.3644 | 41.3902 | 61.3751 | 41.3902 | 19072.6248 | 0.0094698 | 0.050986 | 8.1435e-07 | 0.045959 |  | -5.1761e-07 | 0.072307 |  | 0.00010526 | 89.2903
64 | 1.3556 | 64 | 1.41 | 13.54 | 4.61 | 2020 | 2870 | 9 | 62.4194 | 64 | 4.1589 | 495.0495 | 348.4321 | 29702.9703 | 20905.9233 | 64.4596 | 45.3688 | 64 | 62.4194 | 57.9694 | 0.077738 | 0.013745 | 0.01077 | 1.1851 | 12.6547 | 21.8299 | 21.3555 | 48.0499 | 60.2047 | 2.8192 |  |  | 70.2016 | 31999.995 | 69.4444 | 49.3298 | 69.4461 | 49.3298 | 22731.1692 | 0.012749 | 0.077679 | 9.471e-07 | 0.039517 |  | -5.9692e-07 | 0.0627 |  | 0.00010526 | 76.7751
| 1.4944 | 89 | 1.81 | 13.45 | 6.61 | 1770 | 2400 | 10.8 | 88.9045 | 89 | 4.4886 | 564.9718 | 416.6667 | 33898.3051 | 25000 | 73.564 | 54.2535 | 89 | 88.9045 | 84.4545 | 0.11326 | 0.017547 | 0.014572 | 1.7616 | 22.9326 | 27.1538 | 26.0362 | 58.5814 | 71.9948 | 2.7652 |  | 2.4722 | 89 | 35366.7917 | 76.7508 | 56.5092 | 76.7443 | 56.5092 | 26039.4327 | 0.01614 | 0.10868 | 1.0671e-06 | 0.035072 |  | -7.9155e-07 | 0.047283 |  | 0.00010526 | 68.1389
| 1.6944 | 125 | 2.16 | 13.2 | 10.3 | 1520 | 2000 | 14 | 135.96 | 125 | 4.8283 | 657.8947 | 500 | 39473.6842 | 30000 | 85.6634 | 65.1042 | 125 | 135.96 | 131.51 | 0.17636 | 0.023465 | 0.020489 | 2.7816 | 45.5026 | 34.6001 | 32.7169 | 73.613 | 86.3938 | 2.6406 | -1.4465 | 3.4722 | 125 | 40186.8171 | 87.211 | 66.7875 | 87.1926 | 66.7875 | 30775.66 | 0.021698 | 0.16602 | 1.239e-06 | 0.030208 |  | -1.0693e-06 | 0.035 |  | 0.00010526 | 58.6878
| 1.8611 | 155 | 2.53 | 12.85 | 15 | 1364 | 1740 | 15.8 | 192.75 | 155 | 5.0434 | 733.1378 | 574.7126 | 43988.2698 | 34482.7586 | 95.4607 | 74.8324 | 155 | 192.75 | 188.3 | 0.25251 | 0.030149 | 0.027174 | 3.8493 | 74.0743 | 39.3385 | 38.4871 | 86.5961 | 99.3032 | 2.5802 |  | 4.3056 | 155 | 43239.2498 | 93.8352 | 73.2965 | 93.8094 | 73.2965 | 33775.0249 | 0.025646 | 0.21114 | 1.3478e-06 | 0.027769 |  | -1.3093e-06 | 0.028586 |  | 0.00010526 | 53.949
| 1.9167 | 165 | 2.63 | 12.75 | 16.4 | 1316 | 1680 | 17.2 | 209.1 | 165 | 5.1059 | 759.8784 | 595.2381 | 45592.7052 | 35714.2857 | 98.9425 | 77.505 | 165 | 209.1 | 204.65 | 0.27444 | 0.031614 | 0.028639 | 4.425 | 91.2972 | 44.6114 | 41.2647 | 92.8457 | 102.8498 | 2.4924 |  | 4.5833 | 165 | 44126.4143 | 95.7604 | 75.1883 | 95.7325 | 75.1883 | 34646.7657 | 0.026855 | 0.22563 | 1.3794e-06 | 0.027132 |  | -1.4248e-06 | 0.026269 |  | 0.00010526 | 52.712
| 2 | 180
| 1.05 | 9 |  | 13.8 | 0.424 | 6160 |  |  | 5.8512 | 9 | 2.1972 | 162.3377 |  | 9740.2597 |  | 21.1377 | 16 | 9 | 5.8512 |  | 0.0078466 | 0.0042309 | 0.0012558 | [15 empty] | From fr_OL_P_T_461_var_06_1ms.xlsx/summaryFit
| 1.0722 | 13 |  | 13.8 | 0.565 | 5080 |  |  | 7.797 | 13 | 2.5649 | 196.8504 |  | 11811.0236 |  | 25.6316 | 20 | 13 | 7.797 |  | 0.010456 | 0.0046494 | 0.0016743 | [14 empty] | Nt, rpm | Nt, % | Est Qt | Est Pwr, shp | Measured TauT, s | Measured dQdN, ft-lbf/rpm | Measured dQdN, N-m/rpm
| 1.1444 | 26 |  | 13.75 | 1.32 | 3180 |  |  | 18.15 | 26 | 3.2581 | 314.4654 |  | 18867.9245 |  | 40.946 | 25 | 26 | 18.15 |  | 0.02434 | 0.0067751 | 0.0038 | [16 empty] | Power G, shp | Power T, shp
| 1.2 | 36 |  | 13.71 | 2.08 | 2650 |  |  | 28.5168 | 36 | 3.5835 | 377.3585 |  | 22641.5094 |  | 49.1352 | 36 | 36 | 28.5168 |  | 0.038242 | 0.0088707 | 0.0058956 | [5 empty] | Entries for potESC.ino Arduino | [8 empty] | 7372.8 | 16 | 0.00033219 | 0.00073801 | 0.344 | 1.088e-07 | n/a
| 1.3111 | 56 |  | 13.6 | 3.8 | 2070 |  |  | 51.68 | 56 | 4.0254 | 483.0918 |  | 28985.5072 |  | 62.9026 | 45 | 56 | 51.68 |  | 0.069304 | 0.012557 | 0.0095824 | [5 empty] | POT_MAX | 5 |  |  |  | Inertia Turbine Only (need motor***) |  |  |  | 9216 | 20 | 0.00074483 | 0.00069787 | 0.271 | 1.3811e-07 | n/a
| 1.3556 | 64 |  | 13.55 | 4.38 | 2000 |  |  | 59.349 | 64 | 4.1589 | 500 |  | 30000 |  | 65.1042 | 50 | 64 | 59.349 |  | 0.079588 | 0.013933 | 0.010958 | [5 empty] | POT_MIN | 0 |  |  |  | Rt= | 25 | mm |  | 11520 | 25 | 0.0018197 | 0.00082157 | 0.185 | 2.0231e-07 | n/a
| 1.4944 | 89 |  | 13.42 | 6.3 | 1760 |  |  | 84.546 | 89 | 4.4886 | 568.1818 |  | 34090.9091 |  | 73.982 | 52 | 89 | 84.546 |  | 0.11338 | 0.017467 | 0.014492 | [5 empty] | F2V_MAX | 5 |  |  |  | Mt= | 2.1797 | gm |  | 16588.8 | 36 | 0.0075398 | 0.0027131 | 0.121 | 3.0931e-07 | n/a
| 1.7944 | 143 |  | 13.1 | 11.7 | 1430 |  |  | 153.27 | 143 | 4.9628 | 699.3007 |  | 41958.042 |  | 91.0548 | 55 | 143 | 153.27 |  | 0.20554 | 0.025728 | 0.022753 | [5 empty] | F2V_MIN | 0 |  |  |  | Jt= | 0.0015485 | lbm-in^2 | 1/3*MR^2 | 20736 | 45 | 0.017146 | 0.007118 | 0.096 | 3.8986e-07 | n/a
| 1.9167 | 165 |  | 12.72 | 16.86 | 1280 |  |  | 214.4592 | 165 | 5.1059 | 781.25 |  | 46875 |  | 101.7253 | 62 | 165 | 214.4592 |  | 0.28759 | 0.032223 | 0.029248 | [5 empty] | RPM_P | 460.8 |  |  |  | Rm= | 4.7625 | mm | at most | 23040 | 50 | 0.02498 | 0.011143 | 0.071 | 5.2714e-07 | n/a
[29 empty] | THTL_MAX | 180 |  |  |  | Lm= | 19.05 | mm | at most | 23961.6 | 52 | 0.028687 | 0.013129 | 0.064 | 5.8479e-07 | n/a
[22 empty] | Motor |  |  | LM2907N Circuit |  |  |  | THTL_MIN | 0 |  |  |  | Mm= | 0.0062126 | lbm | at most | 25344 | 55 | 0.034913 | 0.016549 | 0.056 | 6.6834e-07 | n/a
Key | User Inputs | [20 empty] | numPoles | 1 |  |  | vf2v, v |  |  | P_V4_NT | 0 | 14542.8775 | -351.2666 |  | Jm | 0.00010921 | lbm-in^2 | 1/2*MR^2 | 28569.6 | 62 | 0.052819 | 0.026819 | 0.035 | 1.0693e-06 | -1.4496e-06
| Calculated | [20 empty] | Kv | 4800 | rpm/V | F2V_MIN | 0 |  |  | P_LT_NG | -28327.0054 | 14190.0105 |  |  | J= | 0.0016577 | lbm-in^2
| Entry to potESC.ino | [20 empty] | Vc | 12 |  | F2V_MAX | 5 |  |  | P_NG_NT | -8712.4928 | 0.98261 |  |  | J= | 1.1512e-05 | lbm-ft^2
[22 empty] | Ra | 0.0399 | O |  |  |  |  | P_NT_NG | 8893.4326 | 1.0165 |  |  | J= | 3.7427e-08 | ft-lbf/(rpm/sec)
[22 empty] | La | 4.2e-06 | H |  |  |  | -----> | P_NG_QG | 0.00069659 | -1.9382e-07 | 1.7827e-11
[22 empty] | Kvrps | 502.6548 | r/s / V |  |  |  |  | P_NT_QT | 0.0020112 | -3.0709e-07 | 1.4325e-11
[22 empty] | Kt | 0.013926 | ft-lbf/A |  |  |  |  | RAT_THR_SI | 4.425
[22 empty] | J | 3.7427e-08 | rpm/s / ft-lbf |  | with tur |  |  | AREA_SI | 0.0021214
[22 empty] | ESC | [6 empty] | DENS_SI | 1.225 | [15 empty] | T = Vw^2 A rho |  |  | Vw = sqrt ( T / A / rho)
[22 empty] | 240 | watts max ESC output | [5 empty] | DCPDL | -1.4465 | [15 empty] | P^2 = T^3 / (4 rho A) |  | ==> | Vw ~ Ng
[22 empty] | Enter 'value' until 100% Ng at max ESC watts | [6 empty] | LAMBDA | 2.6406 | [15 empty] | P ~ N^3 |  |  | Nt ~ Vw
[22 empty] | max RPM | 46080 | 1.25 | for 100% Ng at |  | 240 | watts | NM_2_FTLBF | 0.73768 | [15 empty] | P = rho / 2 * A * Vw^3 * Cp |  |  | Nt ~ Ng
[22 empty] | max Thrust | 0.99119 | lbf | 4.425 | N |  |  | JT | 3.7427e-08 | [15 empty] | Cp = 0 | freewheeling
| 10/13/2016 determined to scale deg throttle to 1000-2000 microseconds by setting in code for Servo | [20 empty] | air density | 1.225 | kg/m^3 | SLS Std Day |  |  |  | D_SI | 0.055 | [15 empty] | Beta = constant |  | ==> | lambda=constant ****verified see chart below
| original throttle, deg | ttl, ms | cal thtl | [18 empty] | Flow area | 0.0021214 | m^3 | Dia= | 55 | mm |  | DELTAV | 7 | [15 empty] | Q = P / N
| 87 | 1.4338 | 78.09 | [15 empty] | 448.3216 | [5 empty] | Beta= | 45 | deg | angle of attack trailing edge turbine | FG_SI | 4.425 | [17 empty] | ==> | dCpdLambda=constant…not sure about this because taut not verified
| 90 | 1.465 | 83.7 | [19 empty] | potValue, v |  | throttle, deg | pcntRef, % | [19 empty] | dQtdNt = dQtdLam * dLamdNt = dCpdLam*(rho D A (Vw-Vbias)^2 / 4 / Lam)*(pi D / 60 / (Vw-Vbias))
| 100 | 1.5689 | 102.4 | [18 empty] | POT_MIN | 0 | THTL_MIN | 0 | -18.9073 | Nt for 0% Ng | [18 empty] | dCpdLam = dQtdNt / (rho D A (Vw-Vbias)^2/4/Lam)/(pi D / 60 / (Vw-Vbias))
| 110 | 1.6728 | 121.1 | [18 empty] | POT_MAX | 5 | THTL_MAX | 180 | 77 | [19 empty] | Vbias is speed that Nt starts to respond
| 114 | 1.7143 | 128.58 | [19 empty] | what works |  |  | 19.1815
| 127.5 | 1.8546 | 153.825 | [22 empty] | -18.9073
| 136.4 | 1.947 | 170.468 | [22 empty] | P_P_PNT
Computed Values
[22 empty] | P_V4_NT | -351.2666 |  | P_NT_NG | 1.0165
[23 empty] | 14542.8775 |  |  | 8893.4326
[23 empty] | 0 |  | P_NG_NT | 0.98261
[22 empty] | P_LT_NG | 14190.0105 |  |  | -8712.4928 | Force NG(TH) to 0,0 so shutoff and min TTL at startup for initializing ESCs
-28327.0054
[6 empty] | Explained by wind turbine equations vs. Vw | [15 empty] | THNG0 | 7.3615 |  |  |  | throttle for Ng=0
[22 empty] | P_NG_QG | 1.7827e-11 |  | P_NT_QT | 1.4325e-11
[23 empty] | -1.9382e-07 |  |  | -3.0709e-07
[23 empty] | 0.00069659 |  |  | 0.0020112
| Reverse/Tur connected | [19 empty] | pwr conn, shp | Ng Total Torque Backwards conn, ft-lbf | Ng Aero Torque Backwards conn, ft-lbf
| 1.0611 | 11 |  | 13.68 | 0.6 | 6860 |  |  | 8.208 | 11 | 2.3979 | 145.7726 |  | 8746.3557 | 0 | 18.9808 | 0 | 11 | 8.208 |  | 0.0050395 | 0.0030261 | 0 | 0
| 1.0833 | 15 |  | 13.66 | 0.651 | 6180 |  |  | 8.8927 | 15 | 2.7081 | 161.8123 |  | 9708.7379 | 0 | 21.0693 | 0 | 15 | 8.8927 |  | 0.0059577 | 0.0032228 | 0.00019671 | -1.0131e-08
| 1.0667 | 12 |  | 13.63 | 0.68 | 5840 |  |  | 9.2684 | 12 | 2.4849 | 171.2329 |  | 10273.9726 | 0 | 22.2959 | 0 | 12 | 9.2684 |  | 0.0064615 | 0.0033031 | 0.00027698 | -1.348e-08
| 1.0722 | 13 |  | 13.6 | 0.74 | 5280 |  |  | 10.064 | 13 | 2.5649 | 189.3939 |  | 11363.6364 | 0 | 24.6607 | 0 | 13 | 10.064 |  | 0.0075284 | 0.0034795 | 0.00045335 | -1.9947e-08
| 1.0778 | 14 |  | 13.57 | 0.787 | 4900 |  |  | 10.6796 | 14 | 2.6391 | 204.0816 |  | 12244.898 | 0 | 26.5731 | 0 | 14 | 10.6796 |  | 0.008354 | 0.0035831 | 0.00055701 | -2.2745e-08
| 1.1111 | 20 |  | 13.77 | 0.929 | 3500 |  |  | 12.7923 | 20 | 2.9957 | 285.7143 |  | 17142.8571 | 0 | 37.2024 | 0 | 20 | 12.7923 |  | 0.011187 | 0.0034274 | 0.00040127 | -1.1704e-08
| 1.1389 | 25 |  | 13.74 | 1.26 | 3010 |  |  | 17.3124 | 25 | 3.2189 | 332.2259 |  | 19933.5548 | 0 | 43.2586 | 0 | 25 | 17.3124 |  | 0.017249 | 0.0045446 | 0.0015185 | -3.8089e-08
| 1.1667 | 30 |  | 13.72 | 1.734 | 2650 |  |  | 23.7905 | 30 | 3.4012 | 377.3585 |  | 22641.5094 | 0 | 49.1352 | 0 | 30 | 23.7905 |  | 0.025936 | 0.0060162 | 0.0029901 | -6.6031e-08
| 1.1944 | 35 |  | 13.69 | 2.113 | 2500 |  |  | 28.927 | 35 | 3.5553 | 400 |  | 24000 | 0 | 52.0833 | 0 | 35 | 28.927 |  | 0.032824 | 0.007183 | 0.0041569 | -8.6602e-08
| 1.2222 | 40 |  | 13.66 | 2.37 | 2270 |  |  | 32.3742 | 40 | 3.6889 | 440.5286 |  | 26431.7181 | 0 | 57.3605 | 0 | 40 | 32.3742 |  | 0.037447 | 0.0074407 | 0.0044146 | -8.351e-08
| 1.2778 | 50 |  | 13.6 | 3.1 | 2020 |  |  | 42.16 | 50 | 3.912 | 495.0495 |  | 29702.9703 | 0 | 64.4596 | 0 | 50 | 42.16 |  | 0.05057 | 0.0089416 | 0.0059155 | -9.9578e-08
| 1.3333 | 60 |  | 13.52 | 3.9 | 1870 |  |  | 52.728 | 60 | 4.0943 | 534.7594 |  | 32085.5615 | 0 | 69.6301 | 0 | 60 | 52.728 |  | 0.064742 | 0.010597 | 0.0075713 | -1.1799e-07
| 1.4167 | 75 |  | 13.2 | 4.92 | 1650 |  |  | 64.944 | 75 | 4.3175 | 606.0606 |  | 36363.6364 | 0 | 78.9141 | 0 | 75 | 64.944 |  | 0.081124 | 0.011717 | 0.0086906 | -1.195e-07
| 1.5 | 90 |  | 13.31 | 6.12 | 1510 |  |  | 81.4572 | 90 | 4.4998 | 662.2517 |  | 39735.0993 | 0 | 86.2307 | 0 | 90 | 81.4572 |  | 0.10327 | 0.01365 | 0.010623 | -1.3368e-07
| 1.6056 | 109 |  | 12.93 | 7.27 | 1470 |  |  | 94.0011 | 109 | 4.6913 | 680.2721 |  | 40816.3265 | 0 | 88.5771 | 0 | 109 | 94.0011 |  | 0.12009 | 0.015452 | 0.012426 | -1.5222e-07
| 1.7222 | 130 |  | 13.08 | 8.96 | 1380 |  |  | 117.1968 | 130 | 4.8675 | 724.6377 |  | 43478.2609 | 0 | 94.3539 | 0 | 130 | 117.1968 |  | 0.1512 | 0.018264 | 0.015238 | -1.7523e-07
| 1.8278 | 149 |  | 12.95 | 10.8 | 1310 |  |  | 139.86 | 149 | 5.0039 | 763.3588 |  | 45801.5267 |  | 99.3957 |  | 149 | 139.86 |  | 0.18159 | 0.020822 | 0.017796 | -1.9428e-07
| 1.9111 | 164 |  | 12.75 | 13.9 | 1252 |  |  | 177.225 | 164 | 5.0999 | 798.722 |  | 47923.3227 |  | 104.0003 |  | 164 | 177.225 |  | 0.2317 | 0.025392 | 0.022366 | -2.3335e-07
| Reverse/Tur not connected | [19 empty] | pwr unconn, shp |  | Ng Torque Backwards unconn, ft-lbf
| 1.0611 | 11 |  | 13.81 | 0.576 | 4880 |  |  | 7.9546 | 11 | 2.3979 | 204.918 |  | 12295.082 | 0 | 26.682 | 0 | 11 | 7.9546 |  | 0.010667 | 0.0045566 | 0 | 0
| 1.0833 | 15 |  | 13.8 | 0.778 | 3900 |  |  | 10.7364 | 15 | 2.7081 | 256.4103 |  | 15384.6154 | 0 | 33.3868 | 0 | 15 | 10.7364 |  | 0.014398 | 0.0049151 | 0.00035846 | -1.165e-08
| 1.1111 | 20 |  | 13.78 | 1.04 | 3260 |  |  | 14.3312 | 20 | 2.9957 | 306.7485 |  | 18404.908 | 0 | 39.9412 | 0 | 20 | 14.3312 |  | 0.019218 | 0.0054842 | 0.00092751 | -2.5197e-08
| 1.1389 | 25 |  | 13.76 | 1.363 | 2870 |  |  | 18.7549 | 25 | 3.2189 | 348.4321 |  | 20905.9233 | 0 | 45.3688 | 0 | 25 | 18.7549 |  | 0.025151 | 0.0063184 | 0.0017617 | -4.2135e-08
| 1.1667 | 30 |  | 13.74 | 1.67 | 2640 |  |  | 22.9458 | 30 | 3.4012 | 378.7879 |  | 22727.2727 | 0 | 49.3213 | 0 | 30 | 22.9458 |  | 0.030771 | 0.0071108 | 0.0025541 | -5.6191e-08
| 1.1944 | 35 |  | 13.72 | 2.055 | 2400 |  |  | 28.1946 | 35 | 3.5553 | 416.6667 |  | 25000 | 0 | 54.2535 | 0 | 35 | 28.1946 |  | 0.03781 | 0.007943 | 0.0033864 | -6.7728e-08
| 1.2222 | 40 |  | 13.7 | 2.3 | 2250 |  |  | 31.51 | 40 | 3.6889 | 444.4444 |  | 26666.6667 | 0 | 57.8704 | 0 | 40 | 31.51 |  | 0.042256 | 0.0083222 | 0.0037656 | -7.0605e-08
| 1.2778 | 50 |  | 13.65 | 3.02 | 2010 |  |  | 41.223 | 50 | 3.912 | 497.5124 |  | 29850.7463 | 0 | 64.7803 | 0 | 50 | 41.223 |  | 0.055281 | 0.0097262 | 0.0051696 | -8.6591e-08
| 1.3333 | 60 |  | 13.6 | 3.81 | 1880 |  |  | 51.816 | 60 | 4.0943 | 531.9149 |  | 31914.8936 | 0 | 69.2598 | 0 | 60 | 51.816 |  | 0.069486 | 0.011435 | 0.0068782 | -1.0776e-07
| 1.4167 | 75 |  | 13.54 | 4.91 | 1630 |  |  | 66.4814 | 75 | 4.3175 | 613.4969 |  | 36809.816 | 0 | 79.8824 | 0 | 75 | 66.4814 |  | 0.089153 | 0.01272 | 0.0081636 | -1.1089e-07
| 1.5 | 90 |  | 13.47 | 6 | 1520 |  |  | 80.82 | 90 | 4.4998 | 657.8947 |  | 39473.6842 | 0 | 85.6634 | 0 | 90 | 80.82 |  | 0.10838 | 0.01442 | 0.0098636 | -1.2494e-07
| 1.6056 | 109 |  | 13.38 | 7.4 | 1390 |  |  | 99.012 | 109 | 4.6913 | 719.4245 |  | 43165.4676 | 0 | 93.6751 | 0 | 109 | 99.012 |  | 0.13278 | 0.016155 | 0.011599 | -1.3435e-07
| 1.7222 | 130 |  | 13.29 | 8.9 | 1350 |  |  | 118.281 | 130 | 4.8675 | 740.7407 |  | 44444.4444 | 0 | 96.4506 | 0 | 130 | 118.281 |  | 0.15862 | 0.018744 | 0.014187 | -1.5961e-07
| 1.8444 | 152 |  | 13.1 | 11.64 | 1280 |  |  | 152.484 | 152 | 5.0239 | 781.25 |  | 46875 |  | 101.7253 |  | 152 | 152.484 |  | 0.20448 | 0.022911 | 0.018354 | -1.9578e-07
| 1.9111 | 164 |  | 12.93 | 14.16 | 1236 |  |  | 183.0888 | 164 | 5.0999 | 809.0615 |  | 48543.6893 |  | 105.3465 |  | 164 | 183.0888 |  | 0.24553 | 0.026564 | 0.022007 | -2.2667e-07

## TauPhotonTurnigy
Nt, rpm | Nt, % | Measured TauT, s | Fit Tau | Nt, % | Fit Nt, % | Torque G, ft-lbf | slope ft-lbf/rpm | dQdN, ft-lbf/rpm | Power G, shp | Torque T, ft-lbf | Power T, shp | from CalPhotonTurnigy
7372.8 | 16 | 0.33 | 0.39177 | 16 | 16 | 0.00023663 | 1.0191e-07 | 6.9048e-08 | 0.00033219 | 0.00052572 | 0.00073801 | Model Ng from Model Throttle, % | Model TauG | Model Nt from Model Ng, % | Model TauT Wind
9216 | 20 | 0.28 | 0.27537 | 20 | 20 | 0.00042447 | 1.0191e-07 | 1.3476e-07 | 0.00074483 | 0.0003977 | 0.00069787 | 0
11520 | 25 | 0.19 | 0.19355 | 25 | 25 | 0.00082959 | 1.7584e-07 | 2.1691e-07 | 0.0018197 | 0.00037455 | 0.00082157 | 0
16588.8 | 36 | 0.14 | 0.10879 | 36 | 36 | 0.0023871 | 3.0727e-07 | 3.9763e-07 | 0.0075398 | 0.00085898 | 0.0027131 | 12.368 | 3.9917
20736 | 45 | 0.11 | 0.076466 | 45 | 45 | 0.0043428 | 4.7156e-07 | 5.4549e-07 | 0.017146 | 0.0018028 | 0.007118 | 15.0474 | 0.70091
23040 | 50 | 0.09 | 0.06474 | 50 | 50 | 0.0056942 | 5.8657e-07 | 6.2764e-07 | 0.02498 | 0.0025401 | 0.011143 | 37.6495 | 0.088119 | 18.3493 | 0.26229
23961.6 | 52 | 0.08 | 0.06085 | 52 | 52 | 0.0062878 | 6.4407e-07 | 6.605e-07 | 0.028687 | 0.0028776 | 0.013129 | 48.0109 | 0.062906 | 28.4575 | 0.15328
25344 | 55 | 0.07 | 0.055689 | 55 | 55 | 0.0072349 | 6.8514e-07 | 7.0979e-07 | 0.034913 | 0.0034295 | 0.016549 | 61.3644 | 0.045959 | 41.4846 | 0.093499
28569.6 | 62 | 0.05 | 0.046086 | 62 | 62 | 0.0097099 | 7.6729e-07 | 8.2479e-07 | 0.052819 | 0.0049302 | 0.026819 | 69.4444 | 0.039517 | 49.3671 | 0.082313
|  | P_NT_QT | 0.0020112 | -3.0709e-07 | 1.4325e-11 | [6 empty] | 76.7508 | 0.035072 | 56.4949 | 0.063631
|  | P_PNT_TAU | 31.3 | -1.58 | [7 empty] | 87.211 | 0.030208 | 66.6994 | 0.048062
|  | RPM_P | 460.8 | [8 empty] | 93.8352 | 0.027769 | 73.1617 | 0.039677
|  | P_NG_QG | 0.00069659 | -1.9382e-07 | 1.7827e-11 | [6 empty] | 95.7604 | 0.027132 | 75.0399 | 0.037282
|  | DCPDLAMBDA | -0.65641 | [8 empty] | 98.4399 | 0.026293

## CalArduinoTurnigy
Test Data | TTL, ms | throttleFlt, deg | v4, vdc | Charger V, vdc | Charger I, A | Tng, micros | Ttur, micros | Vemf, V pk-pk | Charger Pwr, W | Throttle, deg | ln(Throttle) | FreqNg, Hz | FreqTur, Hz | Ng, RPM | tur,RPM | Ng, % | Nt, % | Throttle, deg | Charger Pwr, W | Charger Pwr, SHP | Ng Torque, ft-lbf | dQ/dNg, ft-lbf/rpm | TauG | JtEst, ft-lbf/(rpm/sec) | JtEst, lbm-ft^2 | JtEst, lbm-in^2 |  |  |  |  | simulate vpot from throttle | model throttle from vpot | Model Ng from Model Throttle, rpm | Model Ng from Model Throttle, % | Model pcntRef from Model Ng, % | Model Ng from pcntRef at RESET, % | Model Nt from Model Ng, % | Model Nt from Model Ng, rpm | Model SHPg from Model Ng, shp | Model Qg from Model Ng, ft-lbf | Model dQgdNg, ft-lbf/rpm | Model TauG | Model SHPf from Model Nt, shp | Model Qt from Model Nt, ft-lbf | Model dQtdNt, ft-lbf/rpm | Model TauT | Model TauA | Model Inner Gain
| 1 | 0.001 | [7 empty] | 0.001 | -6.9078 |  |  | 0 | 0 | 0 | 0 | 0.001 | 0 | 0 | [10 empty] | 2.7778e-05 | 0.001 | 0 | 0 | -22.2021 | 0.5382 |  | 0 | 0 |  |  |  | 0 | 0
| 1.0409 | 7.3615 | [7 empty] | 7.3615 | 1.9963 |  |  | 0 | 0 | 0 | 0 | 7.3615 | 0 | 0 | [10 empty] | 0.20449 | 7.3615 | 0 | 0 | -22.2021 | 0.5382 |  | 0 | 0 |  | #DIV/0! |  | 0 | 0
| 1.0444 | 8 | 0.003 | 13.8 | 0.43 | 6700 | 100000000 | 0 | 5.934 | 8 | 2.0794 | 149.2537 | 0.01 | 8955.2239 | 0.6 | 19.4341 | 0.0013021 | 8 | 5.934 | 0.0079576 | 0.0046669 | -2.6057e-07 | [8 empty] | 0.22222 | 8 | 1180.2918 | 2.5614 | -19.5798 | 3.0772 |  | 0 | 0 | 0 | 0 |  | 0 | 0 |  |  | 0.00010526 | #DIV/0!
| 1.0722 | 13 | 0.003 | 13.8 | 0.536 | 4620 | 100000000 | 0 | 7.3968 | 13 | 2.5649 | 216.4502 | 0.01 | 12987.013 | 0.6 | 28.1836 | 0.0013021 | 13 | 7.3968 | 0.0099193 | 0.0040114 | -1.5444e-07 | [8 empty] | 0.36111 | 13 | 8069.6528 | 17.5123 | -4.2739 | 17.8972 |  | 0 | 0 | 0 | 0 |  | 0 | 0 |  |  | 0.00010526 | #DIV/0!
| 1.1389 | 25 | 0.668 | 13.77 | 1.48 | 3260 | 6410 | 4.08 | 20.3796 | 25 | 3.2189 | 306.7485 | 156.0062 | 18404.908 | 9360.3744 | 39.9412 | 20.3133 | 25 | 20.3796 | 0.027329 | 0.0077987 | -2.1186e-07 | [8 empty] | 0.69444 | 25 | 17348.8762 | 37.6495 | 16.3415 | 37.8581 |  | 7530.1404 | 0.014843 | 0.0044935 | 5.1802e-07 | 0.08687 | 0 | 0 | 0 |  | 0.00010526 | 140.3683
| 1.1944 | 35 | 0.986 | 13.69 | 2.19 | 2680 | 4532 | 6.04 | 29.9811 | 35 | 3.5553 | 373.1343 | 220.6531 | 22388.0597 | 13239.188 | 48.5852 | 28.7309 | 35 | 29.9811 | 0.040205 | 0.0094317 | -2.1064e-07 | 0.18 | 3.7916e-08 | 1.1662e-05 | 0.0016794 |  |  |  |  | 0.97222 | 35 | 22123.4208 | 48.0109 | 26.9489 | 48.1288 |  | 12418.0644 | 0.038057 | 0.0090345 | 8.1674e-07 | 0.055097 | 0 | 0 | 0 |  | 0.00010526 | 89.0292
| 1.3 | 54 | 1.375 | 13.62 | 3.93 | 2150 | 3180 | 8.24 | 53.5266 | 54 | 3.989 | 465.1163 | 314.4654 | 27906.9767 | 18867.9245 | 60.562 | 40.946 | 54 | 53.5266 | 0.07178 | 0.013509 | -2.4203e-07 | 0.18 | 4.3566e-08 | 1.34e-05 | 0.0019296 |  |  |  |  | 1.5 | 54 | 28276.72 | 61.3644 | 40.6195 | 61.3654 |  | 18717.4839 | 0.08015 | 0.014887 | 1.0529e-06 | 0.042738 | 0.020653 | 0.0057952 | 6.1923e-07 | 0.072671 | 0.00010526 | 69.0577
| 1.3556 | 64 | 1.49 | 13.54 | 4.61 | 2020 | 2850 | 8.8 | 62.4194 | 64 | 4.1589 | 495.0495 | 350.8772 | 29702.9703 | 21052.6316 | 64.4596 | 45.6871 | 64 | 62.4194 | 0.083706 | 0.014801 | -2.4914e-07 | 0.18 | 4.4846e-08 | 1.3794e-05 | 0.0019863 | [5 empty] | 70.2016 | 31999.995 | 69.4444 | 48.8914 | 69.3747 |  | 22529.1744 | 0.11228 | 0.018428 | 1.1517e-06 | 0.039071 | 0.04041 | 0.0094204 | 8.3628e-07 | 0.053809 | 0.00010526 | 63.1332
| 1.4944 | 89 | 1.81 | 13.45 | 6.61 | 1770 | 2400 | 10.8 | 88.9045 | 89 | 4.4886 | 564.9718 | 416.6667 | 33898.3051 | 25000 | 73.564 | 54.2535 | 89 | 88.9045 | 0.11922 | 0.018472 | -2.7246e-07 | 0.18 | 4.9042e-08 | 1.5085e-05 | 0.0021722 |  |  |  |  | 2.4722 | 89 | 35366.7917 | 76.7508 | 56.3714 | 76.6172 |  | 25975.9212 | 0.14566 | 0.02163 | 1.2232e-06 | 0.036789 | 0.062806 | 0.012699 | 9.7772e-07 | 0.046026 | 0.00010526 | 59.446
| 1.6944 | 125 | 2.16 | 13.2 | 10.3 | 1520 | 2000 | 14 | 135.96 | 125 | 4.8283 | 657.8947 | 500 | 39473.6842 | 30000 | 85.6634 | 65.1042 | 125 | 135.96 | 0.18233 | 0.024259 | -3.0727e-07 | 0.14 | 4.3018e-08 | 1.3232e-05 | 0.0019054 |  |  |  |  | 3.4722 | 125 | 40186.8171 | 87.211 | 67.0799 | 86.9857 |  | 30910.4061 | 0.20058 | 0.026214 | 1.3046e-06 | 0.034493 | 0.10236 | 0.017392 | 1.1253e-06 | 0.03999 | 0.00010526 | 55.7353
| 1.8611 | 155 | 2.53 | 12.85 | 15 | 1364 | 1740 | 15.8 | 192.75 | 155 | 5.0434 | 733.1378 | 574.7126 | 43988.2698 | 34482.7586 | 95.4607 | 74.8324 | 155 | 192.75 | 0.25848 | 0.030862 | -3.5079e-07 | 0.14 | 4.9111e-08 | 1.5106e-05 | 0.0021752 |  |  |  |  | 4.3056 | 155 | 43239.2498 | 93.8352 | 73.8614 | 93.5519 |  | 34035.3239 | 0.23972 | 0.029117 | 1.3468e-06 | 0.033412 | 0.13197 | 0.020364 | 1.1966e-06 | 0.037606 | 0.00010526 | 53.9896
| 1.9167 | 165 | 2.63 | 12.75 | 16.4 | 1316 | 1680 | 17.2 | 209.1 | 165 | 5.1059 | 759.8784 | 595.2381 | 45592.7052 | 35714.2857 | 98.9425 | 77.505 | 165 | 209.1 | 0.28041 | 0.032301 | -3.5424e-07 | [8 empty] | 4.5833 | 165 | 44126.4143 | 95.7604 | 75.8324 | 95.4603 |  | 34943.5556 | 0.25173 | 0.029961 | 1.358e-06 | 0.033138 | 0.14123 | 0.021227 | 1.215e-06 | 0.037038 | 0.00010526 | 53.5457
| 2 | 180 | [7 empty] | 180 | 5.193 |  |  | 45361.1067 | 0 | 98.4399 | 0 | 180 | 0 | 0 | [10 empty] | 5 | 180 | 45361.1067 | 98.4399 | 78.5755 | 98.1163 |  | 36207.5678 | 0.26891 | 0.031135 | 1.3728e-06 |  | 0.15463 | 0.02243 | 1.2389e-06 |  | 0.00010526 | 52.9679
| 1.05 | 9 |  | 13.8 | 0.424 | 6160 |  |  | 5.8512 | 9 | 2.1972 | 162.3377 |  | 9740.2597 |  | 21.1377 |  | 9 | 5.8512 | 0.0078466 | 0.0042309 | -2.1719e-07 | 0.18 | 3.9094e-08 | 1.2025e-05 | 0.0017315
| 1.0722 | 13 |  | 13.8 | 0.565 | 5080 |  |  | 7.797 | 13 | 2.5649 | 196.8504 |  | 11811.0236 |  | 25.6316 |  | 13 | 7.797 | 0.010456 | 0.0046494 | -1.9683e-07 | 0.18 | 3.5429e-08 | 1.0897e-05 | 0.0015692
| 1.1444 | 26 |  | 13.75 | 1.32 | 3180 |  |  | 18.15 | 26 | 3.2581 | 314.4654 |  | 18867.9245 |  | 40.946 |  | 26 | 18.15 | 0.02434 | 0.0067751 | -1.7954e-07 | 0.18 | 3.2317e-08 | 9.9402e-06 | 0.0014314
| 1.2 | 36 |  | 13.71 | 2.08 | 2650 |  |  | 28.5168 | 36 | 3.5835 | 377.3585 |  | 22641.5094 |  | 49.1352 |  | 36 | 28.5168 | 0.038242 | 0.0088707 | -1.9589e-07 | 0.18 | 3.5261e-08 | 1.0846e-05 | 0.0015618
| 1.3111 | 56 |  | 13.6 | 3.8 | 2070 |  |  | 51.68 | 56 | 4.0254 | 483.0918 |  | 28985.5072 |  | 62.9026 |  | 56 | 51.68 | 0.069304 | 0.012557 | -2.1662e-07 | 0.18 | 3.8991e-08 | 1.1993e-05 | 0.001727
| 1.3556 | 64 |  | 13.55 | 4.38 | 2000 |  |  | 59.349 | 64 | 4.1589 | 500 |  | 30000 |  | 65.1042 |  | 64 | 59.349 | 0.079588 | 0.013933 | -2.3222e-07 | 0.18 | 4.18e-08 | 1.2857e-05 | 0.0018514
| 1.4944 | 89 |  | 13.42 | 6.3 | 1760 |  |  | 84.546 | 89 | 4.4886 | 568.1818 |  | 34090.9091 |  | 73.982 |  | 89 | 84.546 | 0.11338 | 0.017467 | -2.5618e-07 | 0.18 | 4.6113e-08 | 1.4183e-05 | 0.0020424
| 1.7944 | 143 |  | 13.1 | 11.7 | 1430 |  |  | 153.27 | 143 | 4.9628 | 699.3007 |  | 41958.042 |  | 91.0548 |  | 143 | 153.27 | 0.20554 | 0.025728 | -3.0659e-07 | 0.18 | 5.5186e-08 | 1.6974e-05 | 0.0024443
| 1.9167 | 165 |  | 12.72 | 16.86 | 1280 |  |  | 214.4592 | 165 | 5.1059 | 781.25 |  | 46875 |  | 101.7253 |  | 165 | 214.4592 | 0.28759 | 0.032223 | -3.4371e-07 | 0.18 | 6.1868e-08 | 1.9029e-05 | 0.0027402
[21 empty] | Motor |  |  | LM2907N Circuit |  |  |  | Entries for potESC.ino Arduino
Key | User Inputs | [19 empty] | numPoles | 1 |  |  | vf2v, v |  |  | POT_MAX | 5
| Calculated | [19 empty] | Kv | 4800 | rpm/V | F2V_MIN | 0 |  |  | POT_MIN | 0
| Entry to potESC.ino | [19 empty] | Vc | 12 |  | F2V_MAX | 5 |  |  | F2V_MAX | 5
[21 empty] | Ra | 0.0399 | O |  |  |  |  | F2V_MIN | 0
[21 empty] | La | 4.2e-06 | H |  |  |  | -----> | RPM_P | 460.8
[21 empty] | Kvrps | 502.6548 | r/s / V |  |  |  |  | THTL_MAX | 180
[21 empty] | Kt | 0.013926 | ft-lbf/A |  |  |  |  | THTL_MIN | 0
[21 empty] | J | 4.5e-08 | rpm/s / ft-lbf |  | with tur |  |  | P_V4_NT | 0 | 14097.688 | -170.6101
[28 empty] | P_LT_NG | -28327.0054 | 14190.0105
[21 empty] | ESC | [6 empty] | P_NG_NT | -10230.7138 | 1.0237
[21 empty] | 240 | watts max ESC output | [5 empty] | P_NT_NG | 10153.924 | 0.96825
[28 empty] | P_NG_Q | 0 | 1.7497e-07 | 1.1536e-11
[21 empty] | Enter 'value' until 100% Ng at max ESC watts | [6 empty] | P_N_SHP | 0 | -2.2861e-06 | 1.8109e-10
| 10/13/2016 determined to scale deg throttle to 1000-2000 microseconds by setting in code for Servo | [19 empty] | max RPM | 46080 | 1.25 | for 100% Ng at |  | 240
| original throttle, deg | ttl, ms | cal thtl
| 87 | 1.4338 | 78.09 | [17 empty] | Enter AD Scalings
| 90 | 1.465 | 83.7 | [18 empty] | potValue, v |  | throttle, deg | pcntRef, %
| 100 | 1.5689 | 102.4 | [17 empty] | POT_MIN | 0 | THTL_MIN | 0 | -22.2021 | Nt for 0% Ng
| 110 | 1.6728 | 121.1 | [17 empty] | POT_MAX | 5 | THTL_MAX | 180 | 77
| 114 | 1.7143 | 128.58 | [18 empty] | what works |  |  | 19.8404
| 127.5 | 1.8546 | 153.825 | [21 empty] | -22.2021
| 136.4 | 1.947 | 170.468 | [21 empty] | P_P_PNT
Computed Values
[21 empty] | P_V4_NT | -170.6101 |  | P_NT_NG | 0.96825
[22 empty] | 14097.688 |  |  | 10153.924
[22 empty] | 0 |  | P_NG_NT | 1.0237
[21 empty] | P_LT_NG | 14190.0105 |  |  | -10230.7138 | Force NG(TH) to 0,0 so shutoff and min TTL at startup for initializing ESCs
-28327.0054
[21 empty] | THNG0 | 7.3615 |  |  |  | throttle for Ng=0
[21 empty] | P_N_Q | 1.1536e-11 |  | P_N_SHP | 1.8109e-10
[22 empty] | 1.7497e-07 |  |  | -2.2861e-06
[22 empty] | 0 |  |  | 0

## CalArduinoHiTec
Test Data | TTL, ms | throttleFlt, deg | v4, vdc | Charger V, vdc | Charger I, A | Tng, micros | Ttur, micros | Vemf, V pk-pk | Charger Pwr, W | Throttle, deg | FreqNg, Hz | FreqTur, Hz | Ng, RPM | tur,RPM | Ng, % | Nt, % | Calc NG from Nt, rpm | Throttle, deg | Calc Ng from Nt, % | Calc Ng from Throttle, rpm | Calc tur, rpm | Calc tur, % | Charger Pwr, W | Charger Pwr, SHP | Ng Torque, ft-lbf | dQ/dNg, ft-lbf/rpm | Tau | JtEst, ft-lbf/(rpm/sec) | JtEst, lbm-ft^2 | JtEst, lbm-in^2 | Calc Throttle from Ng, deg
| 1.2611 | 47 |  | 12 | 0.43 | 4980 | 10000000000000000 |  | 5.16 | 47 | 200.8032 | 1e-10 | 6024.0964 | 3e-09 | 27.1921 | 1.3542e-11 | 4180.4182 | 47 | 18.8699 | 464.3204 | 0 | 0 | 5.16 | 0.0069197 | 0.0060328 | -5.0072e-07 |  |  |  |  | 49.9518
| 1.4338 | 78.09 | 0.5 | 12 | 0.97 | 3840 | 9150 | 3.2 | 11.64 | 78.09 | 260.4167 | 109.2896 | 7812.5 | 3278.6885 | 35.2648 | 14.7996 | 7656.5024 | 78.09 | 34.5606 | 525.5498 | 3494.6202 | 15.7743 | 11.64 | 0.015609 | 0.010494 | -6.7159e-07 |  |  |  |  | 64.7813
| 1.465 | 83.7 | 0.742 | 12 | 1.51 | 3180 | 6060 | 4.6 | 18.12 | 83.7 | 314.4654 | 165.0165 | 9433.9623 | 4950.495 | 42.5839 | 22.346 | 9428.9612 | 83.7 | 42.5613 | 533.9165 | 5100.5485 | 23.0233 | 18.12 | 0.024299 | 0.013528 | -7.1697e-07 | 0.18 | 1.2905e-07 | 3.9695e-05 | 0.0057161 | 78.2265
| 1.5689 | 102.4 | 1.17 | 12 | 3 | 2450 | 3840 | 7.4 | 36 | 102.4 | 408.1633 | 260.4167 | 12244.898 | 7812.5 | 55.2721 | 35.2648 | 12463.2751 | 102.4 | 56.2578 | 558.2348 | 7804.2948 | 35.2277 | 36 | 0.048277 | 0.020707 | -8.4552e-07 | 0.18 | 1.5219e-07 | 4.6812e-05 | 0.0067409 | 101.5348
| 1.6728 | 121.1 | 1.52 | 12 | 4.6 | 2000 | 2980 | 9.4 | 55.2 | 121.1 | 500 | 335.5705 | 15000 | 10067.1141 | 67.7083 | 45.4418 | 14853.6298 | 121.1 | 67.0476 | 578.4627 | 9885.6944 | 44.6229 | 55.2 | 0.074024 | 0.025918 | -8.6395e-07 | 0.14 | 1.2095e-07 | 3.7203e-05 | 0.0053572 | 124.3801
| 1.7143 | 128.58 | 1.7 | 12 | 5.4 | 1930 | 2760 | 10.4 | 64.8 | 128.58 | 518.1347 | 362.3188 | 15544.0415 | 10869.5652 | 70.1641 | 49.064 | 15704.393 | 128.58 | 70.8879 | 585.6907 | 10910.7206 | 49.2498 | 64.8 | 0.086898 | 0.029361 | -9.4445e-07 | 0.12 | 1.1333e-07 | 3.4859e-05 | 0.0050198 | 128.8913
| 1.8546 | 153.825 | 2.2 | 12 | 8.7 | 1610 | 2180 | 13 | 104.4 | 153.825 | 621.118 | 458.7156 | 18633.5404 | 13761.4679 | 84.1097 | 62.1177 | 18770.4047 | 153.825 | 84.7275 | 607.3097 | 13596.184 | 61.3717 | 104.4 | 0.14 | 0.039461 | -1.0589e-06 |  |  |  |  | 154.5094
| 1.947 | 170.468 | 2.71 | 12 | 13 | 1408 | 1880 | 15 | 156 | 170.468 | 710.2273 | 531.9149 | 21306.8182 | 15957.4468 | 96.1766 | 72.0301 | 21098.594 | 170.468 | 95.2367 | 619.6989 | 16090.1822 | 72.6293 | 156 | 0.2092 | 0.051566 | -1.2101e-06 |  |  |  |  | 176.6763
[13 empty] | 9.34 | [13 empty] | avg= | 1.2888e-07 | 3.9642e-05 | 0.0057085
0
[25 empty] | Motor |  |  | LM2907N Circuit
Key | User Inputs | [23 empty] | numPoles | 2 |  |  | vf2v, v
| Calculated | [23 empty] | Kv | 4800 |  | F2V_MIN | 0
| Entry to potESC.ino | [23 empty] | Vc | 12 |  | F2V_MAX | 5
[25 empty] | ESC | [5 empty] | -----> | Entries for potESC.ino Arduino
[25 empty] | 210 | watts max ESC output | [5 empty] | POT_MAX | 5
[32 empty] | POT_MIN | 0
[25 empty] | Enter 'value' until 100% Ng at max ESC watts | [6 empty] | F2V_MAX | 5
[25 empty] | max RPM | 22153.8462 | 2.6 | for 100% Ng at |  |  |  | F2V_MIN | 0
[32 empty] | RPM_P | 221.5385
[25 empty] | Enter AD Scalings | [6 empty] | THTL_MAX | 180
[26 empty] | potValue, v |  | throttle, deg | pcntRef, % |  |  | THTL_MIN | 0
[25 empty] | POT_MIN | 0 | THTL_MIN | 0 | -17.7196 | Nt for 0% Ng |  | P_V4_NT | 0 | 7227.2276 | -475.9745
| 10/13/2016 determined to scale deg throttle to 1000-2000 microseconds by setting in code for Servo | [23 empty] | POT_MAX | 5 | THTL_MAX | 180 | 77 |  |  | P_TH_NG | 0 | 120.5981
| original throttle, deg | ttl, ms | cal thtl | [22 empty] | what works |  |  | 18.9439 |  |  | P_P_PNT | -17.7196 | 18.9439
| 87 | 1.4338 | 78.09 | [25 empty] | -17.7196 |  |  | P_NG_NT | -3925.5704 | 0.94199
| 90 | 1.465 | 83.7 | [25 empty] | P_P_PNT |  |  | P_NT_NG | 4180.4182 | 1.0602
| 100 | 1.5689 | 102.4
| 110 | 1.6728 | 121.1 | [21 empty] | Computed Values
| 114 | 1.7143 | 128.58 | [21 empty] | P_V4_NT | -475.9745 |  | P_NT_NG | 1.0602
| 127.5 | 1.8546 | 153.825 | [22 empty] | 7227.2276 |  |  | 4180.4182
| 136.4 | 1.947 | 170.468 | [22 empty] | 0 |  | P_NG_NT | 0.94199
[25 empty] | P_TH_NG | 120.5981 |  |  | -3925.5704 | Force NG(TH) to 0,0 so shutoff and min TTL at startup for initializing ESCs
0

## CalPhotonHiTec
Test Data | ttl, ms | throttleFlt, deg | v4, vdc | Charger V, vdc | Charger I, A | Tng, micros | Ttur, micros | Vemf, V pk-pk | Charger Pwr, W | Throttle, deg | FreqNg, Hz | FreqTur, Hz | Ng, RPM | tur,RPM | Ng, % | tur, % | Calc NG from Nt, rpm | Throttle, deg | Calc Ng from Nt, % | Calc Ng from Throttle, rpm | Calc tur, rpm | Calc tur, % | Charger Pwr, W
| 1 |  |  | 12.15 |  |  | 100000000 | 2.88 | 0 | 0 | #DIV/0! | 0.01 | #DIV/0! | 0.3 | #DIV/0! | 0.0013542 | 4180.7363 | 0 | 18.8714 | #REF! | 0 | 0 | 0
| 1.1637 | 29.47 | 0.54 | 12.15 | 1.56 | 3810.7962 | 8615 | 2.88 | 18.954 | 29.47 | 262.4124 | 116.0766 | 7872.3707 | 3482.2983 | 35.535 | 15.7187 | 7872.3707 | 29.47 | 35.535 | #REF! | 3895.0046 | 17.5816 | 18.954
| 1.2053 | 36.95 | 0.68 | 12.14 | 1.9 | 3247.7926 | 6290 | 4.02 | 23.066 | 36.95 | 307.9014 | 158.9825 | 9237.0431 | 4769.4754 | 41.695 | 21.5289 | 9237.0431 | 36.95 | 41.695 | #REF! | 4863.4075 | 21.9529 | 23.066
| 1.3299 | 59.39 | 1.18 | 12.07 | 3.66 | 2314.926 | 3623 | 7.4 | 44.1762 | 59.39 | 431.9793 | 276.0144 | 12959.3778 | 8280.4306 | 58.4972 | 37.3769 | 12959.3778 | 59.39 | 58.4972 | #REF! | 8182.7859 | 36.9362 | 44.1762
| 1.4442 | 79.96 | 1.57 | 11.96 | 6.51 | 1890.4109 | 2721 | 9.5 | 77.8596 | 79.96 | 528.9855 | 367.5119 | 15869.5658 | 11025.3583 | 71.6335 | 49.7672 | 15869.5658 | 79.96 | 71.6335 | #REF! | 10620.9087 | 47.9416 | 77.8596
| 1.5169 | 93.05 | 1.88 | 11.86 | 8.49 | 1735.553 | 2427 | 10.5 | 100.6914 | 93.05 | 576.1852 | 412.0313 | 17285.5564 | 12360.9394 | 78.0251 | 55.7959 | 17285.5564 | 93.05 | 78.0251 | #REF! | 12464.5064 | 56.2634 | 100.6914
| 1.6208 | 111.75 | 2.24 | 11.55 | 13.48 | 1544.1739 | 2086 | 12.4 | 155.694 | 111.75 | 647.5954 | 479.3864 | 19427.8633 | 14381.5916 | 87.6952 | 64.9169 | 19427.8633 | 111.75 | 87.6952 | #REF! | 14500.5339 | 65.4538 | 155.694
| 1.7767 | 139.8 | 2.68 |  |  | 1361.8413 | 1782 | 14.4 |  | 139.8 | 734.3 | 561.1672 | 22028.9987 | 16835.0168 | 99.4365 | 75.9914 | 22028.9987 | 139.8 | 99.4365 | #REF! | 16835.888 | 75.9953 | 0
[13 empty] | nf | ng | freq | [8 empty] | Motor |  |  | LM2907N Circuit
Key | User Inputs | [11 empty] | 3482.2983 | 7872.3707 | 262.4124 | 3810.7962 | [7 empty] | numPoles | 2 |  |  | vf2v, v
| Calculated | [11 empty] | 4769.4754 | 9237.0431 | 307.9014 | 3247.7926 | [7 empty] | Kv | 4800 |  | F2V_MIN | 0
| Entry to potESC.ino | [11 empty] | 8280.4306 | 12959.3778 | 431.9793 | 2314.926 | [7 empty] | Vc | 12 |  | F2V_MAX | 5
[13 empty] | 11025.3583 | 15869.5658 | 528.9855 | 1890.4109
[13 empty] | 12360.9394 | 17285.5564 | 576.1852 | 1735.553 | [7 empty] | ESC | [5 empty] | -----> | Entries for potESC.ino Photon
[13 empty] | 14381.5916 | 19427.8633 | 647.5954 | 1544.1739 | [7 empty] | 210 | watts max ESC output | [5 empty] | POT_MAX | 3.3
[13 empty] | 16835.0168 | 22028.9987 | 734.3 | 1361.8413 | [14 empty] | POT_MIN | 0
[24 empty] | Enter 'value' until 100% Ng at max ESC watts | [6 empty] | F2V_MAX | 5
[24 empty] | max RPM | 22153.8462 | 2.6 | for 100% Ng at |  |  |  | F2V_MIN | 0
[31 empty] | RPM_P | 221.5385
[24 empty] | Enter AD Scalings | [6 empty] | THTL_MAX | 180
[25 empty] | potValue, v |  | throttle, deg | pcntRef, % |  |  | THTL_MIN | 0
[24 empty] | POT_MIN | 0 | THTL_MIN | 0 | -17.7196 | Nt for 0% Ng |  | P_V4_NT | 0 | 7447.8774 | -435.0111
| 10/13/2016 determined to scale deg throttle to 1000-2000 microseconds by setting in code for Servo | [22 empty] | POT_MAX | 3.3 | THTL_MAX | 180 | 77 |  |  | P_LT_NG | #REF! | #REF!
| original throttle, deg | ttl, ms | cal thtl | [21 empty] | what works |  |  | 28.7029 |  |  | P_P_PNT | -17.7196 | 28.7029
| 61 | 1.1637 | 29.47 | [24 empty] | -17.7196 |  |  | P_NG_NT | -3925.5704 | 0.94199
| 65 | 1.2053 | 36.95 | [24 empty] | P_P_PNT |  |  | P_NT_NG | 4180.4182 | 1.0602
| 77 | 1.3299 | 59.39
| 88 | 1.4442 | 79.96 | [20 empty] | Computed Values |  | same as Arduino
| 95 | 1.5169 | 93.05 | [20 empty] | P_V4_NT | -435.0111 |  | P_NT_NG | 1.0602
| 105 | 1.6208 | 111.75 | [21 empty] | 7447.8774 |  |  | 4180.4182
| 120 | 1.7767 | 139.8 | [21 empty] | 0 |  | P_NG_NT | 0.94199
[24 empty] | P_LT_NG | #REF! |  |  | -3925.5704
#REF!