## CalArduino
Test Data | POT, v | throttleFlt, deg | v4, vdc | Charger V, vdc | Charger I, A | Tng, micros | Tfan, micros | Vemf, V pk-pk | Charger Pwr, W | Throttle, deg | ln(throttle) | FreqNg, Hz | FreqFan, Hz | Ng, RPM | fan,RPM | Ng, % | fan, % | Calc NG from Nf, rpm | Throttle, deg | Calc Ng from Nf, % | Calc Ng from Throttle, rpm | Calc fan, rpm | Calc fan, % | Charger Pwr, W | Motor |  |  | LM2907N Circuit |  | Strategy
|  | 87 | 0.5 | 12 | 0.97 | 3840 | 9150 | 3.2 | 11.64 | 87 | 4.4659 | 260.4167 | 109.2896 | 7812.5 | 3278.6885 | 35.2648 | 14.7996 | 7656.5024 | 87 | 34.5606 | 8133.2949 | 3494.6202 | 15.7743 | 11.64 | numPoles | 2 |  |  | vf2v, v | v4 --> nf --> pcnf
|  | 90 | 0.742 | 12 | 1.51 | 3180 | 6060 | 4.6 | 18.12 | 90 | 4.4998 | 314.4654 | 165.0165 | 9433.9623 | 4950.495 | 42.5839 | 22.346 | 9428.9612 | 90 | 42.5613 | 9099.7144 | 5100.5485 | 23.0233 | 18.12 | Kv | 4800 |  | F2V_MIN | 0 | pot --> pcnfRef
|  | 100 | 1.17 | 12 | 3 | 2450 | 3840 | 7.4 | 36 | 100 | 4.6052 | 408.1633 | 260.4167 | 12244.898 | 7812.5 | 55.2721 | 35.2648 | 12463.2751 | 100 | 56.2578 | 12103.189 | 7804.2948 | 35.2277 | 36 | Vc | 12 |  | F2V_MAX | 5 | open loop: pot --> pcnfRef --> nfRef --> ngRef -ln-> throttle
|  | 110 | 1.52 | 12 | 4.6 | 2000 | 2980 | 9.4 | 55.2 | 110 | 4.7005 | 500 | 335.5705 | 15000 | 10067.1141 | 67.7083 | 45.4418 | 14853.6298 | 110 | 67.0476 | 14820.1623 | 9885.6944 | 44.6229 | 55.2
|  | 114 | 1.7 | 12 | 5.4 | 1930 | 2760 | 10.4 | 64.8 | 114 | 4.7362 | 518.1347 | 362.3188 | 15544.0415 | 10869.5652 | 70.1641 | 49.064 | 15704.393 | 114 | 70.8879 | 15838.3649 | 10910.7206 | 49.2498 | 64.8 | Enter 'value' until 100% Ng at max ESC watts |  |  |  |  | ESC
|  | 127.5 | 2.2 | 12 | 8.7 | 1610 | 2180 | 13 | 104.4 | 127.5 | 4.8481 | 621.118 | 458.7156 | 18633.5404 | 13761.4679 | 84.1097 | 62.1177 | 18770.4047 | 127.5 | 84.7275 | 19028.7691 | 13596.184 | 61.3717 | 104.4 | max RPM | 22153.8462 | 2.6 | for 100% Ng at |  | 210 | watts max ESC output
|  | 136.4 | 2.71 | 12 | 13 | 1408 | 1880 | 15 | 156 | 136.4 | 4.9156 | 710.2273 | 531.9149 | 21306.8182 | 15957.4468 | 96.1766 | 72.0301 | 21098.594 | 136.4 | 95.2367 | 20952.2657 | 16090.1822 | 72.6293 | 156
[25 empty] | Computed Values |  |  |  |  | Enter AD Scalings
[25 empty] | P_V4_NF | -475.9745 |  | P_NF_NG | 1.0602 |  | potValue, v |  | throttle, deg | pcnfRef, %
[26 empty] | 7227.2276 |  |  | 4180.4182 | POT_MIN | 0 | THTL_MIN | 75 | -5 | cover observed Nf,% and Throttle, deg ranges
[26 empty] | 0 |  | P_NG_NF | 0.94199 | POT_MAX | 5 | THTL_MAX | 130 | 70
[25 empty] | P_LT_NG | 28506.6434 |  |  | -3925.5704 |  | what works |  |  | 15
[20 empty] | Key | User Inputs |  |  |  |  | -119174.7551 | [7 empty] | -5
[21 empty] | Calculated | [12 empty] | P_P_PNF
[21 empty] | Entry to potESC.ino |  |  |  | Entries for potESC.ino
[25 empty] | POT_MAX | 5
[25 empty] | POT_MIN | 0
[25 empty] | F2V_MAX | 5
[25 empty] | F2V_MIN | 0
[25 empty] | RPM_P | 221.5385
[25 empty] | THTL_MAX | 130
[25 empty] | THTL_MIN | 75
[25 empty] | P_V4_NF | 0 | 7227.2276 | -475.9745
[25 empty] | P_LT_NG | -119174.7551 | 28506.6434
[25 empty] | P_P_PNF | -5 | 15
[25 empty] | P_NG_NF | -3925.5704 | 0.94199
[25 empty] | P_NF_NG | 4180.4182 | 1.0602

## CalPhoton
Test Data | POT, v | throttleFlt, deg | v4, vdc | Charger V, vdc | Charger I, A | Tng, micros | Tfan, micros | Vemf, V pk-pk | Charger Pwr, W | Throttle, deg | ln(throttle) | FreqNg, Hz | FreqFan, Hz | Ng, RPM | fan,RPM | Ng, % | fan, % | Calc NG from Nf, rpm | Throttle, deg | Calc Ng from Nf, % | Calc Ng from Throttle, rpm | Calc fan, rpm | Calc fan, % | Charger Pwr, W | Motor |  |  | LM2907N Circuit |  | Strategy
|  | 61 | 0.54 | 12.15 | 1.56 | 3810.7962 | 8615 | 2.88 | 18.954 | 61 | 4.1109 | 262.4124 | 116.0766 | 7872.3707 | 3482.2983 | 35.535 | 15.7187 | 7872.3707 | 61 | 35.535 | 7969.8485 | 3895.0046 | 17.5816 | 18.954 | numPoles | 2 |  |  | vf2v, v | v4 --> nf --> pcnf
|  | 65 | 0.68 | 12.14 | 1.9 | 3247.7926 | 6290 | 4.02 | 23.066 | 65 | 4.1744 | 307.9014 | 158.9825 | 9237.0431 | 4769.4754 | 41.695 | 21.5289 | 9237.0431 | 65 | 41.695 | 9305.1025 | 4863.4075 | 21.9529 | 23.066 | Kv | 4800 |  | F2V_MIN | 0 | pot --> pcnfRef
|  | 77 | 1.18 | 12.07 | 3.66 | 2314.926 | 3623 | 7.4 | 44.1762 | 77 | 4.3438 | 431.9793 | 276.0144 | 12959.3778 | 8280.4306 | 58.4972 | 37.3769 | 12959.3778 | 77 | 58.4972 | 12866.8113 | 8182.7859 | 36.9362 | 44.1762 | Vc | 12 |  | F2V_MAX | 5 | open loop: pot --> pcnfRef --> nfRef --> ngRef -ln-> throttle
|  | 88 | 1.57 | 11.96 | 6.51 | 1890.4109 | 2721 | 9.5 | 77.8596 | 88 | 4.4773 | 528.9855 | 367.5119 | 15869.5658 | 11025.3583 | 71.6335 | 49.7672 | 15869.5658 | 88 | 71.6335 | 15674.0662 | 10620.9087 | 47.9416 | 77.8596
|  | 95 | 1.88 | 11.86 | 8.49 | 1735.553 | 2427 | 10.5 | 100.6914 | 95 | 4.5539 | 576.1852 | 412.0313 | 17285.5564 | 12360.9394 | 78.0251 | 55.7959 | 17285.5564 | 95 | 78.0251 | 17283.1822 | 12464.5064 | 56.2634 | 100.6914 | Enter 'value' until 100% Ng at max ESC watts |  |  |  |  | ESC
|  | 105 | 2.24 | 11.55 | 13.48 | 1544.1739 | 2086 | 12.4 | 155.694 | 105 | 4.654 | 647.5954 | 479.3864 | 19427.8633 | 14381.5916 | 87.6952 | 64.9169 | 19427.8633 | 105 | 87.6952 | 19387.2551 | 14500.5339 | 65.4538 | 155.694 | max RPM | 22153.8462 | 2.6 | for 100% Ng at |  | 210 | watts max ESC output
|  | 120 | 2.68 |  |  | 1361.8413 | 1782 | 14.4 |  | 120 | 4.7875 | 734.3 | 561.1672 | 22028.9987 | 16835.0168 | 99.4365 | 75.9914 | 22028.9987 | 120 | 99.4365 | 22194.51 | 16835.888 | 75.9953 | 0
[25 empty] | Computed Values |  |  |  |  | Enter AD Scalings
[25 empty] | P_V4_NF | -435.0111 |  | P_NF_NG | 1.0602 |  | potValue, v |  | throttle, deg | pcnfRef, %
[14 empty] | nf | ng | freq | [9 empty] | 7447.8774 |  |  | 4180.4182 | POT_MIN | 0 | THTL_MIN | 60 | 0 | cover observed Nf,% and Throttle, deg ranges
[14 empty] | 3482.2983 | 7872.3707 | 262.4124 | 3810.7962 | [8 empty] | 0 |  | P_NG_NF | 0.94199 | POT_MAX | 3.3 | THTL_MAX | 115 | 70
[14 empty] | 4769.4754 | 9237.0431 | 307.9014 | 3247.7926 | [7 empty] | P_LT_NG | 21023.183 |  |  | -3925.5704 |  | what works |  |  | 21.2121
[14 empty] | 8280.4306 | 12959.3778 | 431.9793 | 2314.926 |  |  | Key | User Inputs |  |  |  |  | -78453.8049 | [7 empty] | 0
[14 empty] | 11025.3583 | 15869.5658 | 528.9855 | 1890.4109 |  |  |  | Calculated | [6 empty] | same as Arduino | [5 empty] | P_P_PNF
[14 empty] | 12360.9394 | 17285.5564 | 576.1852 | 1735.553 |  |  |  | Entry to potESC.ino |  |  |  | Entries for potESC.ino
[14 empty] | 14381.5916 | 19427.8633 | 647.5954 | 1544.1739 | [7 empty] | POT_MAX | 3.3
[14 empty] | 16835.0168 | 22028.9987 | 734.3 | 1361.8413 | [7 empty] | POT_MIN | 0
[25 empty] | F2V_MAX | 5
[25 empty] | F2V_MIN | 0
[25 empty] | RPM_P | 221.5385
[25 empty] | THTL_MAX | 115
[25 empty] | THTL_MIN | 60
[25 empty] | P_V4_NF | 0 | 7447.8774 | -435.0111
[25 empty] | P_LT_NG | -78453.8049 | 21023.183
[25 empty] | P_P_PNF | 0 | 21.2121
[25 empty] | P_NG_NF | -3925.5704 | 0.94199
[25 empty] | P_NF_NG | 4180.4182 | 1.0602