## ln Spacing
Original Kit 1 Calibration Result
Throttle, deg | Ng, RPM
5.7256 | 6e-25 |  | P_LT_NG | -20565.8851 | 11786.0016 | rpm
8 | 9900.9901
14 | 10752.6882
17 | 14285.7143
21 | 16304.3478
27 | 17910.4478
42 | 21978.022
67 | 28571.4286
70 | 28985.5072
79 | 29702.9703
84 | 30769.2308
121 | 34090.9091
175 | 44444.4444
0.1 | [6 empty] | 0.2
T, deg | ln(T) | Ng, RPM | Slope Exact, rpm/deg | Slope Linear, rpm/deg | Slope Error, %pt |  | T, deg | ln(T) | Ng, RPM | Slope Exact, rpm/deg | Slope Linear, rpm/deg | Slope Error, %pt
1 | 0 | -20565.8851 | 11786.0016 | 11206.5216 | 5.0833 |  | 1 | 0 | -20565.8851 | 11786.0016 | 10646.662 | 10.3331
1.1052 | 0.1 | -19387.2849 | 10664.4153 | 11206.5216 | 5.0833 |  | 1.2214 | 0.2 | -18208.6847 | 9649.562 | 10646.662 | 10.3331
1.2214 | 0.2 | -18208.6847 | 9649.562 | 10140.08 | 5.0833 |  | 1.4918 | 0.4 | -15851.4844 | 7900.3931 | 8716.7496 | 10.3331
1.3499 | 0.3 | -17030.0846 | 8731.2847 | 9175.1238 | 5.0833 |  | 1.8221 | 0.6 | -13494.2841 | 6468.2948 | 7136.6709 | 10.3331
1.4918 | 0.4 | -15851.4844 | 7900.3931 | 8301.9954 | 5.0833 |  | 2.2255 | 0.8 | -11137.0838 | 5295.7919 | 5843.012 | 10.3331
1.6487 | 0.5 | -14672.8843 | 7148.5713 | 7511.956 | 5.0833 |  | 2.7183 | 1 | -8779.8834 | 4335.8277 | 4783.8536 | 10.3331
1.8221 | 0.6 | -13494.2841 | 6468.2948 | 6797.0989 | 5.0833 |  | 3.3201 | 1.2 | -6422.6831 | 3549.8755 | 3916.6881 | 10.3331
2.0138 | 0.7 | -12315.6839 | 5852.7552 | 6150.2694 | 5.0833 |  | 4.0552 | 1.4 | -4065.4828 | 2906.3922 | 3206.713 | 10.3331
2.2255 | 0.8 | -11137.0838 | 5295.7919 | 5564.9939 | 5.0833 |  | 4.953 | 1.6 | -1708.2825 | 2379.5527 | 2625.4345 | 10.3331
2.4596 | 0.9 | -9958.4836 | 4791.8307 | 5035.4147 | 5.0833 |  | 6.0496 | 1.8 | 648.9178 | 1948.213 | 2149.524 | 10.3331
2.7183 | 1 | -8779.8834 | 4335.8277 | 4556.2317 | 5.0833 |  | 7.3891 | 2 | 3006.1182 | 1595.0619 | 1759.8814 | 10.3331
3.0042 | 1.1 | -7601.2833 | 3923.2191 | 4122.6489 | 5.0833 |  | 9.025 | 2.2 | 5363.3185 | 1305.9262 | 1440.869 | 10.3331
3.3201 | 1.2 | -6422.6831 | 3549.8755 | 3730.327 | 5.0833 |  | 11.0232 | 2.4 | 7720.5188 | 1069.2019 | 1179.6838 | 10.3331
3.6693 | 1.3 | -5244.083 | 3212.0602 | 3375.3394 | 5.0833 |  | 13.4637 | 2.6 | 10077.7191 | 875.3885 | 965.8434 | 10.3331
4.0552 | 1.4 | -4065.4828 | 2906.3922 | 3054.1334 | 5.0833 |  | 16.4446 | 2.8 | 12434.9195 | 716.7075 | 790.7657 | 10.3331
4.4817 | 1.5 | -2886.8826 | 2629.8124 | 2763.4942 | 5.0833 |  | 20.0855 | 3 | 14792.1198 | 586.7905 | 647.4242 | 10.3331
4.953 | 1.6 | -1708.2825 | 2379.5527 | 2500.513 | 5.0833 |  | 24.5325 | 3.2 | 17149.3201 | 480.4234 | 530.0661 | 10.3331
5.4739 | 1.7 | -529.6823 | 2153.1083 | 2262.5577 | 5.0833 |  | 29.9641 | 3.4 | 19506.5204 | 393.3374 | 433.9814 | 10.3331
6.0496 | 1.8 | 648.9178 | 1948.213 | 2047.2469 | 5.0833 |  | 36.5982 | 3.6 | 21863.7207 | 322.0374 | 355.3139 | 10.3331
6.6859 | 1.9 | 1827.518 | 1762.816 | 1852.4256 | 5.0833 |  | 44.7012 | 3.8 | 24220.9211 | 263.662 | 290.9064 | 10.3331
7.3891 | 2 | 3006.1182 | 1595.0619 | 1676.144 | 5.0833 |  | 54.5982 | 4 | 26578.1214 | 215.8681 | 238.174 | 10.3331
8.1662 | 2.1 | 4184.7183 | 1443.2717 | 1516.6378 | 5.0833 |  | 66.6863 | 4.2 | 28935.3217 | 176.7379 | 195.0004 | 10.3331
9.025 | 2.2 | 5363.3185 | 1305.9262 | 1372.3106 | 5.0833 |  | 81.4509 | 4.4 | 31292.522 | 144.7007 | 159.6528 | 10.3331
9.9742 | 2.3 | 6541.9186 | 1181.6509 | 1241.718 | 5.0833 |  | 99.4843 | 4.6 | 33649.7224 | 118.471 | 130.7127 | 10.3331
11.0232 | 2.4 | 7720.5188 | 1069.2019 | 1123.5529 | 5.0833 |  | 121.5104 | 4.8 | 36006.9227 | 96.9958 | 107.0185 | 10.3331
12.1825 | 2.5 | 8899.119 | 967.4539 | 1016.6327 | 5.0833 |  | 148.4132 | 5 | 38364.123 | 79.4135 | 87.6193 | 10.3331
13.4637 | 2.6 | 10077.7191 | 875.3885 | 919.8873 | 5.0833 |  | 181.2722 | 5.2 | 40721.3233 | 65.0182 | 71.7366 | 10.3331
14.8797 | 2.7 | 11256.3193 | 792.0843 | 832.3485 | 5.0833
16.4446 | 2.8 | 12434.9195 | 716.7075 | 753.14 | 5.0833
18.1741 | 2.9 | 13613.5196 | 648.5038 | 681.4693 | 5.0833
20.0855 | 3 | 14792.1198 | 586.7905 | 616.6189 | 5.0833
22.198 | 3.1 | 15970.7199 | 530.95 | 557.9399 | 5.0833
24.5325 | 3.2 | 17149.3201 | 480.4234 | 504.8449 | 5.0833
27.1126 | 3.3 | 18327.9203 | 434.7051 | 456.8025 | 5.0833
29.9641 | 3.4 | 19506.5204 | 393.3374 | 413.332 | 5.0833
33.1155 | 3.5 | 20685.1206 | 355.9064 | 373.9983 | 5.0833
36.5982 | 3.6 | 21863.7207 | 322.0374 | 338.4076 | 5.0833
40.4473 | 3.7 | 23042.3209 | 291.3915 | 306.2039 | 5.0833
44.7012 | 3.8 | 24220.9211 | 263.662 | 277.0647 | 5.0833
49.4024 | 3.9 | 25399.5212 | 238.5712 | 250.6985 | 5.0833
54.5982 | 4 | 26578.1214 | 215.8681 | 226.8414 | 5.0833
60.3403 | 4.1 | 27756.7215 | 195.3256 | 205.2546 | 5.0833
66.6863 | 4.2 | 28935.3217 | 176.7379 | 185.722 | 5.0833
73.6998 | 4.3 | 30113.9219 | 159.9191 | 168.0483 | 5.0833
81.4509 | 4.4 | 31292.522 | 144.7007 | 152.0563 | 5.0833
90.0171 | 4.5 | 32471.1222 | 130.9307 | 137.5863 | 5.0833
99.4843 | 4.6 | 33649.7224 | 118.471 | 124.4932 | 5.0833
109.9472 | 4.7 | 34828.3225 | 107.197 | 112.6461 | 5.0833
121.5104 | 4.8 | 36006.9227 | 96.9958 | 101.9264 | 5.0833
134.2898 | 4.9 | 37185.5228 | 87.7654 | 92.2268 | 5.0833
148.4132 | 5 | 38364.123 | 79.4135 | 83.4503 | 5.0833
164.0219 | 5.1 | 39542.7232 | 71.8563 | 75.5089 | 5.0833
181.2722 | 5.2 | 40721.3233 | 65.0182 | 68.3233 | 5.0833

## Ard1_Turn1_ESC1_G1b_T1a
Description | Set Nt | TTL, ms | throttleFlt, deg | v4, vdc | Charger V, vdc | Charger I, A | Tng, micros | Ttur, micros |  | Charger Pwr, W | Throttle, deg | ln(Throttle) | FreqNg, Hz | FreqTur, Hz | Ng, RPM | Nt, RPM | Ng, % | Nt, % | Throttle, deg | Charger Pwr, W | Ng Pwr, W | Ng Pwr, SHP | Ng Total Torque, ft-lbf | Ng Torque, ft-lbf | Thrust, N | Thrust Power, W | Overall Efficiency | Vw, m/s | Vw, mph | Vt, m/s | Lambda tip speed ratio | dCpdLambda | simulate vpot from throttle | model throttle from vpot | Model Ng from Model Throttle, rpm | Model Ng from Model Throttle, % | Model pcntRef from Model Ng, % | Model Ng from pcntRef at RESET, % | Model Nt from Model Ng, % | Model Nt from Model Ng, rpm | Model Qg from Model Ng, ft-lbf | Model PwrG from Model Ng*Q, shp | Model dQgdNg, ft-lbf/rpm | Model TauG | Model dQtdNt, ft-lbf/rpm | Model TauT from wind
DC Power Overhead | n/a | 1.0267 | 4.8134 | 0.0032 | 12.25 | 0.142 | 1e+32 | 1e+32 |  | 1.7395 | 4.8134 | 1.5714 | 1e-26 | 1e-26 | 6e-25 | 0 | 1.3021e-27 | 0 | 4.8134 | 1.7395 | 0 | 0 | 0 | 0 | 9.7684e-87 | 9.4696e-129 |  | 1.9388e-42 | 4.3623e-42 | 0 | 0 |  | 0.13371 | 4.8134 | 0 | 0 | -16.3951 | 0.2193 |  | 0
Lowest Ng | n/a | 1.0444 | 8 | 0.0046 | 12.24 | 0.71 | 6060 | 1e+32 |  | 8.6904 | 8 | 2.0794 | 165.0165 | 1e-26 | 9900.9901 | 6e-25 | 21.4865 | 1.3021e-27 | 8 | 8.6904 | 6.9509 | 0.0093213 | 0.0049445 | 0 | 0.043894 | 0.0902 | 1.0379 | 4.1099 | 9.2472 | 1.7279e-27 | 4.2042e-28 |  | 0.22222 | 8 | 5416.807 | 11.7552 | -4.607 | 11.9275 |  | 0 | 0 | 0 | 7.0816e-08
First Nt | tbd | 1.0778 | 14 | 0.296 | 12.24 | 0.776 | 5580 | 13440 |  | 9.4982 | 14 | 2.6391 | 179.2115 | 74.4048 | 10752.6882 | 4464.2857 | 23.3348 | 9.6881 | 14 | 9.4982 | 7.7587 | 0.010405 | 0.005082 | 0.00013749 | 0.056224 | 0.13076 | 1.3767 | 4.6514 | 10.4657 | 12.8562 | 2.7639 |  | 0.38889 | 14 | 11383.6613 | 24.7041 | 8.3781 | 24.8246 | 8.3781 | 3860.6158 | 0 | 0 | 2.3308e-07 | 0.16058
Dynamic Nt #1 | 16 | 1.0944 | 17 | 0.508 | 12.23 | 1.031 | 4200 | 9440 |  | 12.6091 | 17 | 2.8332 | 238.0952 | 105.9322 | 14285.7143 | 6355.9322 | 31.002 | 13.7933 | 17 | 12.6091 | 10.8696 | 0.014576 | 0.0053589 | 0.00041437 | 0.13185 | 0.46958 | 3.7241 | 7.123 | 16.0268 | 18.3038 | 2.5697 |  | 0.47222 | 17 | 13453.8328 | 29.1967 | 12.8832 | 29.2992 | 12.8832 | 5936.5712 | 0.00050672 | 0.001298 | 2.8938e-07 | 0.12934
Dynamic Nt #2 | 20 | 1.1167 | 21 | 0.61 | 12.23 | 1.194 | 3680 | 7800 |  | 14.6026 | 21 | 3.0445 | 271.7391 | 128.2051 | 16304.3478 | 7692.3077 | 35.3827 | 16.6934 | 21 | 14.6026 | 12.8631 | 0.01725 | 0.0055565 | 0.00061202 | 0.19601 | 0.85117 | 5.8289 | 8.6849 | 19.5411 | 22.1523 | 2.5507 |  | 0.58333 | 21 | 15706.8975 | 34.0861 | 17.7863 | 34.1691 | 17.7863 | 8195.9309 | 0.0012277 | 0.0036717 | 3.5065e-07 | 0.10674 | -8.6931e-08 | 0.43054
Dynamic Nt #3 | 25 | 1.15 | 27 | 0.834 | 12.22 | 1.622 | 3350 | 5740 |  | 19.8208 | 27 | 3.2958 | 298.5075 | 174.216 | 17910.4478 | 10452.9617 | 38.8682 | 22.6844 | 27 | 19.8208 | 18.0813 | 0.024247 | 0.0071102 | 0.0021657 | 0.25983 | 1.2991 | 6.554 | 9.9993 | 22.4984 | 30.1024 | 3.0104 |  | 0.75 | 27 | 18386.5155 | 39.9013 | 23.6177 | 39.9609 | 23.6177 | 10883.0357 | 0.002265 | 0.0079293 | 4.2352e-07 | 0.088372 | -1.1794e-07 | 0.31734
Dynamic Nt #4 | 36 | 1.2333 | 42 | 1.192 | 12.19 | 2.48 | 2730 | 3980 |  | 30.2312 | 42 | 3.7377 | 366.3004 | 251.2563 | 21978.022 | 15075.3769 | 47.6954 | 32.7157 | 42 | 30.2312 | 28.4917 | 0.038208 | 0.0091304 | 0.0041859 | 0.48011 | 3.2629 | 10.7931 | 13.5923 | 30.5827 | 43.414 | 3.194 |  | 1.1667 | 42 | 23097.5185 | 50.1248 | 33.8698 | 50.1436 | 33.8698 | 15607.201 | 0.0045619 | 0.020063 | 5.5163e-07 | 0.067848 | -2.027e-07 | 0.18464
Dynamic Nt #5 | 45 | 1.3722 | 67 | 1.61 | 12.13 | 4.21 | 2100 | 2930 |  | 51.0673 | 67 | 4.2047 | 476.1905 | 341.2969 | 28571.4286 | 20477.8157 | 62.004 | 44.4397 | 67 | 51.0673 | 49.3278 | 0.06615 | 0.01216 | 0.0072151 | 1.0548 | 10.6254 | 20.8067 | 20.1469 | 45.3305 | 58.9719 | 2.9271 |  | 1.8611 | 67 | 28077.1103 | 60.9312 | 44.7064 | 60.9067 | 44.7064 | 20600.7056 | 0.0076459 | 0.040875 | 6.8704e-07 | 0.054475 | -3.5733e-07 | 0.10474
Dynamic Nt #6 | 50 | 1.3889 | 70 | 1.687 | 12.12 | 4.61 | 2070 | 2810 |  | 55.8732 | 70 | 4.2485 | 483.0918 | 355.8719 | 28985.5072 | 21352.3132 | 62.9026 | 46.3375 | 70 | 55.8732 | 54.1337 | 0.072594 | 0.013154 | 0.0082092 | 1.1013 | 11.3362 | 20.2891 | 20.5865 | 46.3195 | 61.4902 | 2.9869 |  | 1.9444 | 70 | 28544.1519 | 61.9448 | 45.7228 | 61.9162 | 45.7228 | 21069.0521 | 0.0079698 | 0.043315 | 6.9974e-07 | 0.053487 | -3.677e-07 | 0.10179
Dynamic Nt #7 | 52 | 1.4389 | 79 | 1.796 | 12.11 | 5.17 | 2020 | 2670 |  | 62.6087 | 79 | 4.3694 | 495.0495 | 374.5318 | 29702.9703 | 22471.9101 | 64.4596 | 48.7672 | 79 | 62.6087 | 60.8692 | 0.081627 | 0.014433 | 0.0094885 | 1.1851 | 12.6547 | 20.2123 | 21.3555 | 48.0499 | 64.7145 | 3.0303 | -0.94179 | 2.1944 | 79 | 29833.7985 | 64.7435 | 48.5293 | 64.7037 | 48.5293 | 22362.3019 | 0.0088948 | 0.050527 | 7.3481e-07 | 0.050934 | -3.8584e-07 | 0.097
Dynamic Nt #8 | 55 | 1.4667 | 84 | 1.878 | 12.09 | 5.45 | 1950 | 2600 |  | 65.8905 | 84 | 4.4308 | 512.8205 | 384.6154 | 30769.2308 | 23076.9231 | 66.7735 | 50.0801 | 84 | 65.8905 | 64.151 | 0.086028 | 0.014684 | 0.0097396 | 1.3174 | 14.8312 | 22.5089 | 22.5157 | 50.6603 | 66.4568 | 2.9516 |  | 2.3333 | 84 | 30488.1396 | 66.1635 | 49.9533 | 66.118 | 49.9533 | 23018.4711 | 0.0093815 | 0.05446 | 7.5261e-07 | 0.049729 | -4.1321e-07 | 0.090575
Dynamic Nt #8 | 62 | 1.6722 | 121 | 2.27 | 12.03 | 7.25 | 1760 | 2260 |  | 87.2175 | 121 | 4.7958 | 568.1818 | 442.4779 | 34090.9091 | 26548.6726 | 73.982 | 57.6143 | 121 | 87.2175 | 85.478 | 0.11463 | 0.017659 | 0.012715 | 1.7918 | 23.5248 | 26.9725 | 26.2584 | 59.0814 | 76.4547 | 2.9116 |  | 3.3611 | 121 | 34379.6401 | 74.6086 | 58.422 | 74.5294 | 58.422 | 26920.8443 | 0.012516 | 0.081931 | 8.5843e-07 | 0.043599 | -5.0151e-07 | 0.074629
Max | tbd | 1.9722 | 175 | 3.67 | 11.68 | 14.86 | 1350 | 1600 |  | 173.5648 | 175 | 5.1648 | 740.7407 | 625 | 44444.4444 | 37500 | 96.4506 | 81.3802 | 175 | 173.5648 | 171.8253 | 0.23042 | 0.027229 | 0.022284 | 4.425 | 91.2972 | 52.6012 | 41.2647 | 92.8457 | 107.9922 | 2.6171 |  | 4.8611 | 175 | 38314.0215 | 83.1467 | 66.984 | 83.0333 | 66.984 | 30866.2182 | 0.016104 | 0.11748 | 9.6543e-07 | 0.038767 | -8.5552e-07 | 0.043747
Calibration sheet
1 |  | Calibrate the ESC first | [5 empty] | Key | User Inputs
2 |  | Update the Arduino software | [6 empty] | Derived
3 |  | Run the points below | [6 empty] | Entry to myCLAW.h and potESC.ino
4 |  | Enter blue highlighted items into myCLaw.h | [6 empty] | Entry to myCLAW.h and potESC.ino; same between units
5 |  | Run the frequency response fr_
6 |  | Enter results of fr_ into table lower right corner this sheet
7 |  | Hand tune DELTAV | [12 empty] | // Constants always defined - potESC.ino #ifdef Arduino
8 |  | Check that Nt corresponding to entry in column AG lines up with Nt from Z in Tau data | [12 empty] | POT_MAX | 5 |  |  | v
[15 empty] | F2V_MAX | 5 |  |  | v
Motor | numPoles | 1 | [5 empty] | Inertia Turbine Only (need motor***) | [6 empty] | F2V_MIN | 0 |  |  | v
| Kv | 4800 | rpm/V |  |  |  |  | Rt= | 25 | mm |  |  |  |  | POT_MIN | 0 |  |  | v
| Vc | 12 | [5 empty] | Mt= | 2.1797 | gm |  |  |  |  | DENS_SI | 1.225 |  |  | kg/m^3
| Ra | 0.0399 | O |  |  |  |  | Jt= | 0.0015485 | lbm-in^2 | 1/3*MR^2
| La | 4.2e-06 | H |  |  |  |  | Rm= | 4.7625 | mm | at most |  |  |  | // See calibration<date>.xlsx - myCLAW.h
| Power | 240 | W max |  |  |  |  | Lm= | 19.05 | mm | at most |  |  |  | RPM_P | 460.8 |  |  | rpm/%
| Kvrps | 502.6548 | r/s / V |  |  |  |  | Mm= | 0.0062126 | lbm | at most |  |  |  | THTL_MAX | 180 |  |  | deg
| Kt | 0.013926 | ft-lbf/A |  |  |  |  | Jm | 0.00010921 | lbm-in^2 | 1/2*MR^2 |  |  |  | THTL_MIN | 0 |  |  | deg
| Fn | 0.99119 | lbf |  |  |  |  | J= | 0.0016577 | lbm-in^2 |  |  |  |  | AREA_SI | 0.0021214 |  |  | m^2
[8 empty] | J= | 1.1512e-05 | lbm-ft^2 |  |  |  |  | NM_2_FTLBF | 0.73768 |  |  | ft-lbf/N-m
LM2907N Circuit |  | vf2v, v | [5 empty] | J= | 3.7427e-08 | ft-lbf/(rpm/sec) |  |  |  |  | JT | 3.7427e-08 |  |  | rpm/s / ft-lbf
| F2V_MIN | 0 | [12 empty] | D_SI | 0.055 |  |  | m
| F2V_MAX | 5 | [5 empty] | From fr_a1_t1_e1_g1b_t1a.xlsx | [6 empty] | FG_SI | 4.425 |  |  | N
[8 empty] | Nt, % | Calc Ng, % | Meas TauT1, s | Meas QdN, ft-lbf/rpm | Meas dQdN, N-m/rpm
Fan Rotor | Dia | 55 | mm |  |  |  |  | 68.2687 | 84.3093 | 0 |  |  |  |  | // Ard1_Turn1_ESC1_G1b_T1a - myCLAW.h
| Dia spinner | 18 | mm |  |  |  |  | 62 | 78.0831 | 0.03 |  |  |  |  | P_V4_NT | 0 | 14215.8259 | -1077.8101 | rpm
[8 empty] | 48 | 64.178 | 0.097 | 3.8584e-07 | -5.2305e-07 | cal point |  | P_LT_NG | -16755.0562 | 10662.4123 |  | rpm
Air | Dens | 1.225 | kg/m^3 | SLS Std Day |  |  |  | 25 | 41.3339 | 0.287 |  |  |  |  | T_BRK | 120 |  |  | deg
[8 empty] | 16 | 32.3949 | 0.442 |  |  |  |  | P_LT_NG_END | -2000 | 100 | 0 | %rpm
Thtl | min | 0 | V Pot |  |  |  |  | 12.6323 | 29.0499 | 0.5 |  |  |  |  | P_NG_NT | -7554.8509 | 1.0028 |  | rpm
| max | 5 | V Pot | [11 empty] | P_NT_NG | 7604.7093 | 0.99322 |  | rpm
| min | 0 | deg Throttle | [11 empty] | DCPDL | -0.94179 |  |  | none
| max | 180 | deg Throttle |  |  |  |  | P_NG_QG | -0.00092535 | -7.649e-08 | 1.3597e-11 | ft-lbf |  |  | LAMBDA | 3.0303 |  |  | none
[15 empty] | DELTAV | 5 |  |  | m/s
Adjust | 1.25 | for 100% Ng at |  | 240 | watts |  |  | matlabTuning.xlsx |  |  |  | tldF=.15, tlgF=.03
[8 empty] | TauT Design, s | Nt, % | TLD_S | LG_S | TLD_L | LG_L |  | xAll | 0 | 21.6903 | 37.3474 | 50.5075 | 64.0896 | 80
[8 empty] | 0 | 68.2687 | 0.2 | 4.4 | 0.09 | 5 |  | TLD_S | 0.475 | 0.475 | 0.325 | 0.225 | 0.2 | 0.2 | Scheduled
[8 empty] | 0.02 | 64.0896 | 0.2 | 3.75 | 0.09 | 5 |  | LG_S | 2.4 | 2.4 | 2.7 | 3.2 | 3.75 | 4.4
[8 empty] | 0.085 | 50.5075 | 0.225 | 3.2 | 0.125 | 4.05 |  | tldF | 0.15
[8 empty] | 0.185 | 37.3474 | 0.325 | 2.7 | 0.24 | 3.75 |  | tlgF | 0.03
[8 empty] | 0.344 | 21.6903 | 0.475 | 2.4 | 0.42 | 3.6 |  | TLD_L | 0.42 | 0.42 | 0.24 | 0.125 | 0.09 | 0.09 | Fixed lead
[8 empty] | 0.5 | 12.6323 | 0.475 | 2.4 | 0.42 | 3.6 |  | LG_L | 3.6 | 3.6 | 3.75 | 4.05 | 5 | 5

## Ard2_Turn2_ESC2_G2b_T2a
Description | Set Nt | TTL, ms | throttleFlt, deg | v4, vdc | Charger V, vdc | Charger I, A | Tng, micros | Ttur, micros |  | Charger Pwr, W | Throttle, deg | ln(Throttle) | FreqNg, Hz | FreqTur, Hz | Ng, RPM | Nt, RPM | Ng, % | Nt, % | Throttle, deg | Charger Pwr, W | Ng Pwr, W | Ng Pwr, SHP | Ng Total Torque, ft-lbf | Ng Torque, ft-lbf | Thrust, N | Thrust Power, W | Overall Efficiency | Vw, m/s | Vw, mph | Vt, m/s | Lambda tip speed ratio | dCpdLambda | simulate vpot from throttle | model throttle from vpot | Model Ng from Model Throttle, rpm | Model Ng from Model Throttle, % | Model pcntRef from Model Ng, % | Model Ng from pcntRef at RESET, % | Model Nt from Model Ng, % | Model Nt from Model Ng, rpm | Model Qg from Model Ng, ft-lbf | Model PwrG from Model Ng*Q, shp | Model dQgdNg, ft-lbf/rpm | Model TauG | Model dQtdNt, ft-lbf/rpm | Model TauT from wind
DC Power Overhead | n/a | 1 | 0 | 0.0034 | 12.22 | 0.051 | 1e+32 | 1e+32 |  | 0.62322 | 0 | #NUM! | 1e-26 | 1e-26 | 6e-25 | 0 | 1.3021e-27 | 0 | 0 | 0.62322 | 0 | 0 | 0 | 0 | 9.7684e-87 | 9.4696e-129 |  | 1.9388e-42 | 4.3623e-42 | 0 | 0 |  | 0 | 0 | #NUM! | #NUM! | #NUM! | #NUM! |  | #NUM!
Lowest Ng | n/a | 1.0722 | 13 | 0.113 | 12.2 | 0.434 | 5740 | 1e+32 |  | 5.2948 | 13 | 2.5649 | 174.216 | 1e-26 | 10452.9617 | 6e-25 | 22.6844 | 1.3021e-27 | 13 | 5.2948 | 4.6716 | 0.0062647 | 0.0031476 | 0 | 0.051652 | 0.11514 | 2.1746 | 4.4583 | 10.0312 | 1.7279e-27 | 3.8756e-28 |  | 0.36111 | 13 | 6325.8712 | 13.728 | -0.17468 | 13.8183 |  | 0 | 0 | 0 | 2.2969e-07
First Nt | tbd | 1.0944 | 17 | 0.303 | 12.2 | 0.44 | 5660 | 16300 |  | 5.368 | 17 | 2.8332 | 176.6784 | 61.3497 | 10600.7067 | 3680.9816 | 23.005 | 7.9882 | 17 | 5.368 | 4.7448 | 0.0063629 | 0.0031524 | 4.7641e-06 | 0.053874 | 0.12265 | 2.2848 | 4.5532 | 10.2446 | 10.6005 | 2.3282 |  | 0.47222 | 17 | 9776.5335 | 21.2164 | 6.9313 | 21.2909 | 6.9313 | 3193.9237 | 0 | 0 | 3.012e-07 | 0.12426
Dynamic Nt #1 | 16 | 1.1333 | 24 | 0.285 | 12.19 | 0.838 | 4220 | 8180 |  | 10.2152 | 24 | 3.1781 | 236.9668 | 122.2494 | 14218.0095 | 7334.9633 | 30.8551 | 15.9179 | 24 | 10.2152 | 9.592 | 0.012863 | 0.0047515 | 0.0016039 | 0.12998 | 0.45965 | 4.4996 | 7.0724 | 15.913 | 21.1232 | 2.9867 |  | 0.66667 | 24 | 14212.1943 | 30.8424 | 16.0656 | 30.8966 | 16.0656 | 7403.0292 | 0.0013774 | 0.0037273 | 3.9313e-07 | 0.095203
Dynamic Nt #2 | 20 | 1.1556 | 28 | 0.449 | 12.18 | 0.981 | 3750 | 6520 |  | 11.9486 | 28 | 3.3322 | 266.6667 | 153.3742 | 16000 | 9202.454 | 34.7222 | 19.9706 | 28 | 11.9486 | 11.3254 | 0.015188 | 0.0049853 | 0.0018377 | 0.18524 | 0.78197 | 6.5445 | 8.4429 | 18.9965 | 26.5012 | 3.1389 |  | 0.77778 | 28 | 16195.0246 | 35.1455 | 20.1488 | 35.1905 | 20.1488 | 9284.5846 | 0.0021976 | 0.0067766 | 4.3422e-07 | 0.086193 | -9.7414e-08 | 0.3842
Dynamic Nt #3 | 25 | 1.1778 | 32 | 0.576 | 12.17 | 1.359 | 3370 | 5480 |  | 16.539 | 32 | 3.4657 | 296.7359 | 182.4818 | 17804.1543 | 10948.9051 | 38.6375 | 23.7606 | 32 | 16.539 | 15.9158 | 0.021343 | 0.006296 | 0.0031484 | 0.25523 | 1.2647 | 7.6469 | 9.9104 | 22.2985 | 31.5306 | 3.1816 |  | 0.88889 | 32 | 17912.6302 | 38.8729 | 23.6859 | 38.9101 | 23.6859 | 10914.4621 | 0.002974 | 0.010143 | 4.6982e-07 | 0.079662 | -1.3894e-07 | 0.26938
Dynamic Nt #4 | 36 | 1.2778 | 50 | 1.323 | 12.13 | 2.6 | 2510 | 3620 |  | 31.538 | 50 | 3.912 | 398.4064 | 276.2431 | 23904.3825 | 16574.5856 | 51.8758 | 35.9692 | 50 | 31.538 | 30.9148 | 0.041457 | 0.0091086 | 0.0059609 | 0.61774 | 4.7621 | 15.0996 | 15.4179 | 34.6904 | 47.7314 | 3.0958 |  | 1.3889 | 50 | 23653.1924 | 51.3307 | 35.5074 | 51.3416 | 35.5074 | 16361.8199 | 0.0060125 | 0.027078 | 5.8879e-07 | 0.063566 | -2.9477e-07 | 0.12697
Dynamic Nt #5 | 45 | 1.4333 | 78 | 1.685 | 12.07 | 4.32 | 2120 | 2800 |  | 52.1424 | 78 | 4.3567 | 471.6981 | 357.1429 | 28301.8868 | 21428.5714 | 61.419 | 46.503 | 78 | 52.1424 | 51.5192 | 0.069088 | 0.012821 | 0.0096731 | 1.0252 | 10.1817 | 19.5267 | 19.8625 | 44.6906 | 61.7099 | 3.1069 | -1.1581 | 2.1667 | 78 | 29373.1573 | 63.7438 | 47.2865 | 63.7285 | 47.2865 | 21789.6326 | 0.0097194 | 0.054358 | 7.0733e-07 | 0.052913 | -4.2053e-07 | 0.089
Dynamic Nt #6 | 50 | 1.6389 | 115 | 1.892 | 11.99 | 6 | 1760 | 2380 |  | 71.94 | 115 | 4.7449 | 568.1818 | 420.1681 | 34090.9091 | 25210.084 | 73.982 | 54.7094 | 115 | 71.94 | 71.3168 | 0.095637 | 0.014734 | 0.011586 | 1.7918 | 23.5248 | 32.7005 | 26.2584 | 59.0814 | 72.5998 | 2.7648 |  | 3.1944 | 115 | 34366.8486 | 74.5808 | 57.57 | 74.5427 | 57.57 | 26528.2666 | 0.01351 | 0.088404 | 8.1082e-07 | 0.046159 | -6.015e-07 | 0.062223
Dynamic Nt #7 | 52 | 1.7778 | 140 | 2.02 | 11.97 | 7.13 | 1750 | 2210 |  | 85.3461 | 140 | 4.9416 | 571.4286 | 452.4887 | 34285.7143 | 27149.3213 | 74.4048 | 58.9178 | 140 | 85.3461 | 84.7229 | 0.11362 | 0.017404 | 0.014256 | 1.8227 | 24.1358 | 28.2799 | 26.4838 | 59.5885 | 78.1844 | 2.9522 |  | 3.8889 | 140 | 36897.1204 | 80.0719 | 62.7806 | 80.0221 | 62.7806 | 28929.3025 | 0.015628 | 0.10979 | 8.6326e-07 | 0.043355 | -6.0787e-07 | 0.06157
Dynamic Nt #8 | 55 | 1.8611 | 155 | 2.14 | 11.91 | 8.5 | 1620 | 2070 |  | 101.235 | 155 | 5.0434 | 617.284 | 483.0918 | 37037.037 | 28985.5072 | 80.3755 | 62.9026 | 155 | 101.235 | 100.6118 | 0.13492 | 0.019133 | 0.015985 | 2.2976 | 34.1597 | 33.743 | 29.7348 | 66.9032 | 83.4723 | 2.8072 |  | 4.3056 | 155 | 38206.3446 | 82.9131 | 65.4767 | 82.8573 | 65.4767 | 30171.6569 | 0.016776 | 0.12204 | 8.9039e-07 | 0.042034 | -6.9986e-07 | 0.053478
Max | tbd | 1.9722 | 175 | 2.67 | 11.66 | 13.84 | 1360 | 1680 |  | 161.3744 | 175 | 5.1648 | 735.2941 | 595.2381 | 44117.6471 | 35714.2857 | 95.7414 | 77.505 | 175 | 161.3744 | 160.7512 | 0.21557 | 0.025663 | 0.022515 | 4.425 | 91.2972 | 56.5748 | 41.2647 | 92.8457 | 102.8498 | 2.4924 |  | 4.8611 | 175 | 39767.4014 | 86.3008 | 68.6914 | 86.2379 | 68.6914 | 31652.9814 | 0.018191 | 0.13774 | 9.2275e-07 | 0.04056 | -1.0261e-06 | 0.036475
Calibration sheet
1 |  | Calibrate the ESC first | [5 empty] | Key | User Inputs
2 |  | Update the Arduino software | [6 empty] | Derived
3 |  | Run the points below | [6 empty] | Entry to myCLAW.h and potESC.ino
4 |  | Enter blue highlighted items into myCLaw.h | [6 empty] | Entry to myCLAW.h and potESC.ino; same between units
5 |  | Run the frequency response fr_
6 |  | Enter results of fr_ into table lower right corner this sheet
7 |  | Hand tune DELTAV | [12 empty] | // Constants always defined - potESC.ino #ifdef Arduino
8 |  | Check that Nt corresponding to entry in column AG lines up with Nt from Z in Tau data | [12 empty] | POT_MAX | 5 |  |  | v
[15 empty] | F2V_MAX | 5 |  |  | v
Motor | numPoles | 1 | [5 empty] | Inertia Turbine Only (need motor***) | [6 empty] | F2V_MIN | 0 |  |  | v
| Kv | 4800 | rpm/V |  |  |  |  | Rt= | 25 | mm |  |  |  |  | POT_MIN | 0 |  |  | v
| Vc | 12 | [5 empty] | Mt= | 2.1797 | gm |  |  |  |  | DENS_SI | 1.225 |  |  | kg/m^3
| Ra | 0.0399 | O |  |  |  |  | Jt= | 0.0015485 | lbm-in^2 | 1/3*MR^2
| La | 4.2e-06 | H |  |  |  |  | Rm= | 4.7625 | mm | at most |  |  |  | // See calibration<date>.xlsx - myCLAW.h
| Power | 240 | W max |  |  |  |  | Lm= | 19.05 | mm | at most |  |  |  | RPM_P | 460.8 |  |  | rpm/%
| Kvrps | 502.6548 | r/s / V |  |  |  |  | Mm= | 0.0062126 | lbm | at most |  |  |  | THTL_MAX | 180 |  |  | deg
| Kt | 0.013926 | ft-lbf/A |  |  |  |  | Jm | 0.00010921 | lbm-in^2 | 1/2*MR^2 |  |  |  | THTL_MIN | 0 |  |  | deg
| Fn | 0.99119 | lbf |  |  |  |  | J= | 0.0016577 | lbm-in^2 |  |  |  |  | AREA_SI | 0.0021214 |  |  | m^2
[8 empty] | J= | 1.1512e-05 | lbm-ft^2 |  |  |  |  | NM_2_FTLBF | 0.73768 |  |  | ft-lbf/N-m
LM2907N Circuit |  | vf2v, v | [5 empty] | J= | 3.7427e-08 | ft-lbf/(rpm/sec) |  |  |  |  | JT | 3.7427e-08 |  |  | rpm/s / ft-lbf
| F2V_MIN | 0 | [12 empty] | D_SI | 0.055 |  |  | m
| F2V_MAX | 5 | [5 empty] | From fr_a2_t2_e2_g2b_t2a.xlsx | [6 empty] | FG_SI | 4.425 |  |  | N
[8 empty] | Nt, % | Calc Ng, % | Meas TauT2, s | Meas QdN, ft-lbf/rpm | Meas dQdN, N-m/rpm
Fan Rotor | Dia | 55 | mm |  |  |  |  | 73.4286 | 91.2195 | 0 |  |  |  |  | // Ard2_Turn2_ESC2_G2b_T2a - myCLAW.h
| Dia spinner | 18 | mm |  |  |  |  | 62 | 79.2012 | 0.04 |  |  |  |  | P_V4_NT | 0 | 15137.7829 | -814.3491 | rpm
[8 empty] | 48 | 64.4788 | 0.089 | 4.2053e-07 | -5.7007e-07 | cal point |  | P_LT_NG | -26666.9065 | 12862.9353 |  | rpm
Air | Dens | 1.225 | kg/m^3 | SLS Std Day |  |  |  | 25 | 40.292 | 0.281 |  |  |  |  | P_NG_NT | -6083.2647 | 0.94892 |  | rpm
[8 empty] | 20 | 35.034 | 0.386 |  |  |  |  | P_NT_NG | 6452.123 | 1.0516 |  | rpm
Thtl | min | 0 | V Pot |  |  |  |  | 14.5714 | 29.3253 | 0.5 |  |  |  |  | DCPDL | -1.1581 |  |  | none
| max | 5 | V Pot | [11 empty] | LAMBDA | 3.1069 |  |  | none
| min | 0 | deg Throttle | [11 empty] | DELTAV | 5 |  |  | m/s
| max | 180 | deg Throttle |  |  |  |  | P_NG_QG | -0.0021168 | 9.8589e-08 | 1.0362e-11 | ft-lbf
Adjust | 1.25 | for 100% Ng at |  | 240 | watts |  |  | matlabTuning.xlsx |  |  |  | tldF=.15, tlgF=.03
[8 empty] | TauT Design, s | Nt, % | TLD_S | LG_S | TLD_L | LG_L |  | xAll | 0 | 22 | 36.5 | 49.1429 | 67.7143 | 80
[8 empty] | 0 | 73.4286 | 0.2 | 4.4 | 0.09 | 5 |  | TLD_S | 0.475 | 0.475 | 0.325 | 0.225 | 0.2 | 0.2 | Scheduled
[8 empty] | 0.02 | 67.7143 | 0.2 | 3.75 | 0.09 | 5 |  | LG_S | 2.4 | 2.4 | 2.7 | 3.2 | 3.75 | 4.4
[8 empty] | 0.085 | 49.1429 | 0.225 | 3.2 | 0.125 | 4.05 |  | tldF | 0.15
[8 empty] | 0.185 | 36.5 | 0.325 | 2.7 | 0.24 | 3.75 |  | tlgF | 0.03
[8 empty] | 0.344 | 22 | 0.475 | 2.4 | 0.42 | 3.6 |  | TLD_L | 0.42 | 0.42 | 0.24 | 0.125 | 0.09 | 0.09 | Fixed lead
[8 empty] | 0.5 | 14.5714 | 0.475 | 2.4 | 0.42 | 3.6 |  | LG_L | 3.6 | 3.6 | 3.75 | 4.05 | 5 | 5

## Ard3_Turn3_ESC3_G3b_T3a
Description | Set Nt | TTL, ms | throttleFlt, deg | v4, vdc | Charger V, vdc | Charger I, A | Tng, micros | Ttur, micros |  | Charger Pwr, W | Throttle, deg | ln(Throttle) | FreqNg, Hz | FreqTur, Hz | Ng, RPM | Nt, RPM | Ng, % | Nt, % | Throttle, deg | Charger Pwr, W | Ng Pwr, W | Ng Pwr, SHP | Ng Total Torque, ft-lbf | Ng Torque, ft-lbf | Thrust, N | Thrust Power, W | Overall Efficiency | Vw, m/s | Vw, mph | Vt, m/s | Lambda tip speed ratio | dCpdLambda | simulate vpot from throttle | model throttle from vpot | Model Ng from Model Throttle, rpm | Model Ng from Model Throttle, % | Model pcntRef from Model Ng, % | Model Ng from pcntRef at RESET, % | Model Nt from Model Ng, % | Model Nt from Model Ng, rpm | Model Qg from Model Ng, ft-lbf | Model PwrG from Model Ng*Q, shp | Model dQgdNg, ft-lbf/rpm | Model TauG | Model dQtdNt, ft-lbf/rpm | Model TauT from wind
DC Power Overhead | n/a | 1 | 0 | 0.0033 | 12.19 | 0.142 | 1e+32 | 1e+32 |  | 1.731 | 0 | #NUM! | 1e-26 | 1e-26 | 6e-25 | 0 | 1.3021e-27 | 0 | 0 | 1.731 | 0 | 0 | 0 | 0 | 9.7684e-87 | 9.4696e-129 |  | 1.9388e-42 | 4.3623e-42 | 0 | 0 |  | 0 | 0 | #NUM! | #NUM! | #NUM! | #NUM! |  | #NUM!
Lowest Ng | n/a | 1.0778 | 14 | 0.0044 | 12.17 | 0.47 | 6440 | 1e+32 |  | 5.7199 | 14 | 2.6391 | 155.2795 | 1e-26 | 9316.7702 | 6e-25 | 20.2187 | 1.3021e-27 | 14 | 5.7199 | 3.9889 | 0.0053492 | 0.0030154 | 0 | 0.036574 | 0.068603 | 1.1994 | 3.7515 | 8.4409 | 1.7279e-27 | 4.6058e-28 |  | 0.38889 | 14 | 6785.5755 | 14.7256 | -1.2546 | 14.7847 |  | 0 | 0 | 0 | 2.4735e-07
First Nt | tbd | 1.1 | 18 | 0.343 | 12.16 | 0.645 | 5000 | 13700 |  | 7.8432 | 18 | 2.8904 | 200 | 72.9927 | 12000 | 4379.562 | 26.0417 | 9.5043 | 18 | 7.8432 | 6.1122 | 0.0081966 | 0.0035874 | 0.00057195 | 0.078147 | 0.21427 | 2.732 | 5.4838 | 12.3386 | 12.6122 | 2.2999 |  | 0.5 | 18 | 10393.8171 | 22.556 | 6.3964 | 22.6049 | 6.3964 | 2947.4692 | 0.00026622 | 0.00052686 | 3.2121e-07 | 0.11652
Dynamic Nt #1 | 16 | 1.1333 | 24 | 0.581 | 12.15 | 1.035 | 4040 | 8000 |  | 12.5752 | 24 | 3.1781 | 247.5248 | 125 | 14851.4851 | 7500 | 32.2298 | 16.276 | 24 | 12.5752 | 10.8443 | 0.014542 | 0.0051427 | 0.0021273 | 0.14814 | 0.55926 | 4.4473 | 7.5503 | 16.9882 | 21.5984 | 2.8606 |  | 0.66667 | 24 | 14524.2064 | 31.5195 | 15.1546 | 31.5568 | 15.1546 | 6983.2395 | 0.0017675 | 0.004888 | 4.0575e-07 | 0.092241
Dynamic Nt #2 | 20 | 1.1556 | 28 | 0.684 | 12.15 | 1.232 | 3620 | 6800 |  | 14.9688 | 28 | 3.3322 | 276.2431 | 147.0588 | 16574.5856 | 8823.5294 | 35.9692 | 19.1483 | 28 | 14.9688 | 13.2378 | 0.017752 | 0.0056252 | 0.0026097 | 0.20592 | 0.91652 | 6.1229 | 8.9017 | 20.0289 | 25.4099 | 2.8545 |  | 0.77778 | 28 | 16737.4216 | 36.3225 | 19.8476 | 36.3536 | 19.8476 | 9145.7542 | 0.0027157 | 0.0086545 | 4.5105e-07 | 0.082977 | -1.0882e-07 | 0.34395
Dynamic Nt #3 | 25 | 1.2 | 36 | 0.951 | 12.12 | 1.783 | 2980 | 4960 |  | 21.61 | 36 | 3.5835 | 335.5705 | 201.6129 | 20134.2282 | 12096.7742 | 43.6941 | 26.2517 | 36 | 21.61 | 19.879 | 0.026658 | 0.0069538 | 0.0039383 | 0.36913 | 2.1997 | 10.179 | 11.9183 | 26.8161 | 34.8362 | 2.9229 |  | 1 | 36 | 20345.6632 | 44.1529 | 27.4986 | 44.1738 | 27.4986 | 12671.3381 | 0.0044764 | 0.017341 | 5.2491e-07 | 0.071302 | -1.9294e-07 | 0.19398
Dynamic Nt #4 | 36 | 1.2889 | 52 | 1.358 | 12.07 | 3.07 | 2480 | 3520 |  | 37.0549 | 52 | 3.9512 | 403.2258 | 284.0909 | 24193.5484 | 17045.4545 | 52.5034 | 36.991 | 52 | 37.0549 | 35.3239 | 0.04737 | 0.010283 | 0.0072678 | 0.64043 | 5.0269 | 13.5661 | 15.6986 | 35.3217 | 49.0874 | 3.1269 |  | 1.4444 | 52 | 25625.264 | 55.6104 | 38.6936 | 55.6164 | 38.6936 | 17829.9937 | 0.007533 | 0.036755 | 6.3297e-07 | 0.059129 | -2.9837e-07 | 0.12544
Dynamic Nt #5 | 45 | 1.4056 | 73 | 1.639 | 11.97 | 4.45 | 2100 | 2820 |  | 53.2665 | 73 | 4.2905 | 476.1905 | 354.6099 | 28571.4286 | 21276.5957 | 62.004 | 46.1732 | 73 | 53.2665 | 51.5355 | 0.06911 | 0.012704 | 0.0096884 | 1.0548 | 10.6254 | 19.9476 | 20.1469 | 45.3305 | 61.2722 | 3.0413 | -1.0421 | 2.0278 | 73 | 30495.5466 | 66.1796 | 49.0206 | 66.1719 | 49.0206 | 22588.7077 | 0.010858 | 0.063049 | 7.3266e-07 | 0.051084 | -4.2243e-07 | 0.088598
Dynamic Nt #6 | 50 | 1.5222 | 94 | 1.93 | 11.92 | 6.4 | 1800 | 2400 |  | 76.288 | 94 | 4.5433 | 555.5556 | 416.6667 | 33333.3333 | 25000 | 72.338 | 54.2535 | 94 | 76.288 | 74.557 | 0.099983 | 0.015753 | 0.012738 | 1.675 | 21.2621 | 27.8708 | 25.388 | 57.123 | 71.9948 | 2.8358 |  | 2.6111 | 94 | 34125.6247 | 74.0573 | 56.7179 | 74.0395 | 56.7179 | 26135.6279 | 0.013653 | 0.088712 | 8.0696e-07 | 0.04638 | -5.686e-07 | 0.065822
Dynamic Nt #7 | 52 | 1.55 | 99 | 1.96 | 11.87 | 6.96 | 1760 | 2320 |  | 82.6152 | 99 | 4.5951 | 568.1818 | 431.0345 | 34090.9091 | 25862.069 | 73.982 | 56.1243 | 99 | 82.6152 | 80.8842 | 0.10847 | 0.01671 | 0.013695 | 1.7918 | 23.5248 | 28.4751 | 26.2584 | 59.0814 | 74.4774 | 2.8363 | -0.69247 | 2.75 | 99 | 34869.702 | 75.6721 | 58.2957 | 75.6522 | 58.2957 | 26862.6599 | 0.014259 | 0.094671 | 8.2219e-07 | 0.045521 | -5.9288e-07 | 0.063127
Dynamic Nt #8 | 55 | 1.6111 | 110 | 2.17 | 11.8 | 8.13 | 1640 | 2120 |  | 95.934 | 110 | 4.7005 | 609.7561 | 471.6981 | 36585.3659 | 28301.8868 | 79.3953 | 61.419 | 110 | 95.934 | 94.203 | 0.12633 | 0.018135 | 0.01512 | 2.2146 | 32.3247 | 33.6948 | 29.1925 | 65.6831 | 81.5036 | 2.7919 |  | 3.0556 | 110 | 36382.4134 | 78.9549 | 61.5033 | 78.9307 | 61.5033 | 28340.718 | 0.015526 | 0.10756 | 8.5315e-07 | 0.043869 | -6.7471e-07 | 0.055471
Dynamic Nt #8 | 62 | 1.7333 | 132 | 2.62 | 11.68 | 11.7 | 1460 | 1840 |  | 136.656 | 132 | 4.8828 | 684.9315 | 543.4783 | 41095.8904 | 32608.6957 | 89.1838 | 70.7654 | 132 | 136.656 | 134.925 | 0.18094 | 0.023124 | 0.020108 | 3.1388 | 54.5437 | 39.9131 | 34.7543 | 78.1971 | 93.9063 | 2.702 |  | 3.6667 | 132 | 39000.0913 | 84.6356 | 67.0539 | 84.6041 | 67.0539 | 30898.4301 | 0.01783 | 0.1324 | 9.0673e-07 | 0.041277 | -8.2982e-07 | 0.045102
Max | tbd | 1.9722 | 175 | 3.68 | 11.46 | 14.25 | 1360 | 1650 |  | 163.305 | 175 | 5.1648 | 735.2941 | 606.0606 | 44117.6471 | 36363.6364 | 95.7414 | 78.9141 | 175 | 163.305 | 161.574 | 0.21667 | 0.025794 | 0.022779 | 4.425 | 91.2972 | 55.906 | 41.2647 | 92.8457 | 104.7198 | 2.5378 |  | 4.8611 | 175 | 43048.6714 | 93.4216 | 75.6386 | 93.3787 | 75.6386 | 34854.2652 | 0.021668 | 0.17761 | 9.896e-07 | 0.03782 | -1.0114e-06 | 0.037005
Calibration sheet
1 |  | Calibrate the ESC first | [5 empty] | Key | User Inputs
2 |  | Update the Arduino software | [6 empty] | Derived
3 |  | Run the points below | [6 empty] | Entry to myCLAW.h and potESC.ino
4 |  | Enter blue highlighted items into myCLaw.h | [6 empty] | Entry to myCLAW.h and potESC.ino; same between units
5 |  | Run the frequency response fr_
6 |  | Enter results of fr_ into table lower right corner this sheet
7 |  | Hand tune DELTAV | [12 empty] | // Constants always defined - potESC.ino #ifdef Arduino
8 |  | Check that Nt corresponding to entry in column AG lines up with Nt from Z in Tau data | [12 empty] | POT_MAX | 5 |  |  | v
[15 empty] | F2V_MAX | 5 |  |  | v
Motor | numPoles | 1 | [5 empty] | Inertia Turbine Only (need motor***) | [6 empty] | F2V_MIN | 0 |  |  | v
| Kv | 4800 | rpm/V |  |  |  |  | Rt= | 25 | mm |  |  |  |  | POT_MIN | 0 |  |  | v
| Vc | 12 | [5 empty] | Mt= | 2.1797 | gm |  |  |  |  | DENS_SI | 1.225 |  |  | kg/m^3
| Ra | 0.0399 | O |  |  |  |  | Jt= | 0.0015485 | lbm-in^2 | 1/3*MR^2
| La | 4.2e-06 | H |  |  |  |  | Rm= | 4.7625 | mm | at most |  |  |  | // See calibration<date>.xlsx - myCLAW.h
| Power | 240 | W max |  |  |  |  | Lm= | 19.05 | mm | at most |  |  |  | RPM_P | 460.8 |  |  | rpm/%
| Kvrps | 502.6548 | r/s / V |  |  |  |  | Mm= | 0.0062126 | lbm | at most |  |  |  | THTL_MAX | 180 |  |  | deg
| Kt | 0.013926 | ft-lbf/A |  |  |  |  | Jm | 0.00010921 | lbm-in^2 | 1/2*MR^2 |  |  |  | THTL_MIN | 0 |  |  | deg
| Fn | 0.99119 | lbf |  |  |  |  | J= | 0.0016577 | lbm-in^2 |  |  |  |  | AREA_SI | 0.0021214 |  |  | m^2
[8 empty] | J= | 1.1512e-05 | lbm-ft^2 |  |  |  |  | NM_2_FTLBF | 0.73768 |  |  | ft-lbf/N-m
LM2907N Circuit |  | vf2v, v | [5 empty] | J= | 3.7427e-08 | ft-lbf/(rpm/sec) |  |  |  |  | JT | 3.7427e-08 |  |  | rpm/s / ft-lbf
| F2V_MIN | 0 | [12 empty] | D_SI | 0.055 |  |  | m
| F2V_MAX | 5 | [5 empty] | From fr_a3_t3_e3_g3b_t3a.xlsx | [6 empty] | FG_SI | 4.425 |  |  | N
[8 empty] | Nt, % | Calc Ng, % | Meas TauT3, s | Meas QdN, ft-lbf/rpm | Meas dQdN, N-m/rpm
Fan Rotor | Dia | 55 | mm |  |  |  |  | 76.913 | 94.6813 | 0 |  |  |  |  | // Ard3_Turn3_ESC3_G3b_T3a - myCLAW.h
| Dia spinner | 18 | mm |  |  |  |  | 62 | 79.4384 | 0.049 |  |  |  |  | P_V4_NT | 0 | 15515.6688 | -1431.5901 | rpm
[8 empty] | 48 | 65.1287 | 0.095 | 3.9397e-07 | -5.3406e-07 | cal point |  | P_LT_NG | -31104.6346 | 14357.479 |  | rpm
Air | Dens | 1.225 | kg/m^3 | SLS Std Day |  |  |  | 25 | 41.62 | 0.283 |  |  |  |  | P_NG_NT | -7208.2461 | 0.97709 |  | rpm
[8 empty] | 16 | 32.4209 | 0.445 |  |  |  |  | P_NT_NG | 7403.6788 | 1.0221 |  | rpm
Thtl | min | 0 | V Pot |  |  |  |  | 12.9444 | 29.2978 | 0.5 |  |  |  |  | DCPDL | -1.0421 |  |  | none
| max | 5 | V Pot | [11 empty] | LAMBDA | 2.8363 |  |  | none
| min | 0 | deg Throttle | [11 empty] | DELTAV | 5 |  |  | m/s
| max | 180 | deg Throttle |  |  |  |  | P_NG_QG | -0.0019667 | 1.0846e-07 | 1.0234e-11 | ft-lbf
Adjust | 1.25 | for 100% Ng at |  | 240 | watts |  |  | matlabTuning.xlsx |  |  |  | tldF=.15, tlgF=.03
[8 empty] | TauT Design, s | Nt, % | TLD_S | LG_S | TLD_L | LG_L |  | xAll | 0 | 21.6111 | 36.9894 | 51.0435 | 70.8261 | 80
[8 empty] | 0 | 76.913 | 0.2 | 4.4 | 0.09 | 5 |  | TLD_S | 0.475 | 0.475 | 0.325 | 0.225 | 0.2 | 0.2 | Scheduled
[8 empty] | 0.02 | 70.8261 | 0.2 | 3.75 | 0.09 | 5 |  | LG_S | 2.4 | 2.4 | 2.7 | 3.2 | 3.75 | 4.4
[8 empty] | 0.085 | 51.0435 | 0.225 | 3.2 | 0.125 | 4.05 |  | tldF | 0.15
[8 empty] | 0.185 | 36.9894 | 0.325 | 2.7 | 0.24 | 3.75 |  | tlgF | 0.03
[8 empty] | 0.344 | 21.6111 | 0.475 | 2.4 | 0.42 | 3.6 |  | TLD_L | 0.42 | 0.42 | 0.24 | 0.125 | 0.09 | 0.09 | Fixed lead
[8 empty] | 0.5 | 12.9444 | 0.475 | 2.4 | 0.42 | 3.6 |  | LG_L | 3.6 | 3.6 | 3.75 | 4.05 | 5 | 5

## Ard4_Turn4_ESC4_G4b_T4a
Description | Set Nt | TTL, ms | throttleFlt, deg | v4, vdc | Charger V, vdc | Charger I, A | Tng, micros | Ttur, micros |  | Charger Pwr, W | Throttle, deg | ln(Throttle) | FreqNg, Hz | FreqTur, Hz | Ng, RPM | Nt, RPM | Ng, % | Nt, % | Throttle, deg | Charger Pwr, W | Ng Pwr, W | Ng Pwr, SHP | Ng Total Torque, ft-lbf | Ng Torque, ft-lbf | Thrust, N | Thrust Power, W | Overall Efficiency | Vw, m/s | Vw, mph | Vt, m/s | Lambda tip speed ratio | dCpdLambda | simulate vpot from throttle | model throttle from vpot | Model Ng from Model Throttle, rpm | Model Ng from Model Throttle, % | Model pcntRef from Model Ng, % | Model Ng from pcntRef at RESET, % | Model Nt from Model Ng, % | Model Nt from Model Ng, rpm | Model Qg from Model Ng, ft-lbf | Model PwrG from Model Ng*Q, shp | Model dQgdNg, ft-lbf/rpm | Model TauG | Model dQtdNt, ft-lbf/rpm | Model TauT from wind
DC Power Overhead | n/a | 1 | 0 | 0.0034 | 12.23 | 0.076 | 1e+32 | 1e+32 |  | 0.92948 | 0 | #NUM! | 1e-26 | 1e-26 | 6e-25 | 0 | 1.3021e-27 | 0 | 0 | 0.92948 | 0 | 0 | 0 | 0 | 9.7684e-87 | 9.4696e-129 |  | 1.9388e-42 | 4.3623e-42 | 0 | 0 |  | 0 | 0 | #NUM! | #NUM! | #NUM! | #NUM! |  | #NUM!
Lowest Ng | n/a | 1.0611 | 11 | 0.001 | 12.22 | 0.327 | 7560 | 1e+32 |  | 3.9959 | 11 | 2.3979 | 132.2751 | 1e-26 | 7936.5079 | 6e-25 | 17.2233 | 1.3021e-27 | 11 | 3.9959 | 3.0665 | 0.0041122 | 0.0027213 | 0 | 0.022608 | 0.033341 | 0.83438 | 2.9495 | 6.6365 | 1.7279e-27 | 5.8581e-28 |  | 0.30556 | 11 | 2743.6582 | 5.9541 | -10.1447 | 6.1763 |  | 0 | 0 | 0 | 2.2409e-07
First Nt | tbd | 1.0833 | 15 | 0.063 | 12.22 | 0.423 | 6040 | 80000 |  | 5.1691 | 15 | 2.7081 | 165.5629 | 12.5 | 9933.7748 | 750 | 21.5577 | 1.6276 | 15 | 5.1691 | 4.2396 | 0.0056854 | 0.0030059 | 0.00028461 | 0.044332 | 0.091552 | 1.7711 | 4.1303 | 9.2932 | 2.1598 | 0.52293 |  | 0.41667 | 15 | 7141.6447 | 15.4984 | -0.52429 | 15.6797 | 0 | 0 | 0 | 0 | 3.0427e-07 | 0.12301
Dynamic Nt #1 | 16 | 1.1444 | 26 | 0.544 | 12.2 | 0.789 | 4240 | 8200 |  | 9.6258 | 26 | 3.2581 | 235.8491 | 121.9512 | 14150.9434 | 7317.0732 | 30.7095 | 15.8791 | 26 | 9.6258 | 8.6963 | 0.011662 | 0.0043282 | 0.001607 | 0.12815 | 0.44997 | 4.6746 | 7.0224 | 15.8005 | 21.0717 | 3.0006 |  | 0.72222 | 26 | 14941.2832 | 32.4247 | 16.5371 | 32.5335 | 16.5371 | 7620.2751 | 0.002241 | 0.0063752 | 4.4647e-07 | 0.083829
Dynamic Nt #2 | 20 | 1.1556 | 28 | 0.694 | 12.2 | 1.013 | 3770 | 6800 |  | 12.3586 | 28 | 3.3322 | 265.252 | 147.0588 | 15915.1194 | 8823.5294 | 34.538 | 19.1483 | 28 | 12.3586 | 11.4291 | 0.015327 | 0.0050578 | 0.0023366 | 0.18231 | 0.76348 | 6.1777 | 8.3758 | 18.8455 | 25.4099 | 3.0337 |  | 0.77778 | 28 | 15992.1318 | 34.7051 | 18.8357 | 34.8042 | 18.8357 | 8679.508 | 0.0027202 | 0.0082829 | 4.6563e-07 | 0.080379 | -1.035e-07 | 0.36163
Dynamic Nt #3 | 25 | 1.1889 | 34 | 0.881 | 12.18 | 1.328 | 3350 | 5360 |  | 16.175 | 34 | 3.5264 | 298.5075 | 186.5672 | 17910.4478 | 11194.0299 | 38.8682 | 24.2926 | 34 | 16.175 | 15.2456 | 0.020445 | 0.0059951 | 0.0032739 | 0.25983 | 1.2991 | 8.0313 | 9.9993 | 22.4984 | 32.2365 | 3.2239 |  | 0.94444 | 34 | 18745.2576 | 40.6798 | 24.8581 | 40.7533 | 24.8581 | 11454.6 | 0.0040712 | 0.014531 | 5.1582e-07 | 0.072558 | -1.419e-07 | 0.26376
Dynamic Nt #4 | 36 | 1.2833 | 51 | 1.285 | 12.14 | 2.54 | 2620 | 3640 |  | 30.8356 | 51 | 3.9318 | 381.6794 | 274.7253 | 22900.7634 | 16483.5165 | 49.6978 | 35.7715 | 51 | 30.8356 | 29.9061 | 0.040105 | 0.0091975 | 0.0064763 | 0.54315 | 3.9262 | 12.7328 | 14.4572 | 32.5288 | 47.4691 | 3.2834 |  | 1.4167 | 51 | 24494.7392 | 53.157 | 37.4348 | 53.1771 | 37.4348 | 17249.9547 | 0.0073383 | 0.034225 | 6.2064e-07 | 0.060303 | -2.4733e-07 | 0.15132
Dynamic Nt #5 | 45 | 1.4222 | 76 | 1.702 | 12.07 | 4.46 | 2100 | 2740 |  | 53.8322 | 76 | 4.3307 | 476.1905 | 364.9635 | 28571.4286 | 21897.8102 | 62.004 | 47.5213 | 76 | 53.8322 | 52.9027 | 0.070944 | 0.013041 | 0.01032 | 1.0548 | 10.6254 | 19.738 | 20.1469 | 45.3305 | 63.0612 | 3.1301 | -0.9753 | 2.1111 | 76 | 30151.2371 | 65.4324 | 49.8081 | 65.4 | 49.8081 | 22951.5838 | 0.011141 | 0.063957 | 7.2377e-07 | 0.051711 | -3.8191e-07 | 0.098
Dynamic Nt #6 | 50 | 1.5056 | 91 | 1.933 | 12 | 5.81 | 1870 | 2420 |  | 69.72 | 91 | 4.5109 | 534.7594 | 413.2231 | 32085.5615 | 24793.3884 | 69.6301 | 53.8051 | 91 | 69.72 | 68.7905 | 0.09225 | 0.0151 | 0.012379 | 1.4938 | 17.9079 | 25.6855 | 23.9759 | 53.9458 | 71.3998 | 2.978 |  | 2.5278 | 91 | 32705.42 | 70.9753 | 55.3953 | 70.9192 | 55.3953 | 25526.1457 | 0.013049 | 0.081257 | 7.7034e-07 | 0.048585 | -4.7247e-07 | 0.079215
Dynamic Nt #7 | 52 | 1.5556 | 100 | 1.99 | 11.99 | 6.26 | 1840 | 2340 |  | 75.0574 | 100 | 4.6052 | 543.4783 | 427.3504 | 32608.6957 | 25641.0256 | 70.7654 | 55.6446 | 100 | 75.0574 | 74.1279 | 0.099407 | 0.016011 | 0.013289 | 1.5681 | 19.2598 | 25.6601 | 24.5646 | 55.2704 | 73.8409 | 3.006 |  | 2.7778 | 100 | 34042.7423 | 73.8775 | 58.3206 | 73.8089 | 58.3206 | 26874.138 | 0.014095 | 0.091363 | 7.9472e-07 | 0.047094 | -4.8639e-07 | 0.076947
Dynamic Nt #8 | 55 | 1.5889 | 106 | 2.179 | 11.96 | 7.56 | 1710 | 2150 |  | 90.4176 | 106 | 4.6634 | 584.7953 | 465.1163 | 35087.7193 | 27906.9767 | 76.1452 | 60.562 | 106 | 90.4176 | 89.4881 | 0.12001 | 0.017963 | 0.015241 | 1.9536 | 26.7824 | 29.6208 | 27.4185 | 61.6915 | 80.3663 | 2.9311 |  | 2.9444 | 106 | 34868.9935 | 75.6706 | 60.128 | 75.5943 | 60.128 | 27706.9815 | 0.014758 | 0.097982 | 8.0978e-07 | 0.046218 | -5.5389e-07 | 0.06757
Dynamic Nt #8 | 62 | 1.7333 | 132 | 2.53 | 11.83 | 10.54 | 1500 | 1840 |  | 124.6882 | 132 | 4.8828 | 666.6667 | 543.4783 | 40000 | 32608.6957 | 86.8056 | 70.7654 | 132 | 124.6882 | 123.7587 | 0.16596 | 0.021791 | 0.01907 | 2.8944 | 48.2972 | 38.7343 | 33.3734 | 75.0901 | 93.9063 | 2.8138 |  | 3.6667 | 132 | 37979.551 | 82.4209 | 66.9322 | 82.3158 | 66.9322 | 30842.3571 | 0.017365 | 0.12558 | 8.6649e-07 | 0.043193 | -6.9474e-07 | 0.053872
Max | tbd | 1.9889 | 178 | 2.82 | 11.66 | 13.79 | 1360 | 1650 |  | 160.7914 | 178 | 5.1818 | 735.2941 | 606.0606 | 44117.6471 | 36363.6364 | 95.7414 | 78.9141 | 178 | 160.7914 | 159.8619 | 0.21438 | 0.025521 | 0.022799 | 4.425 | 91.2972 | 56.7799 | 41.2647 | 92.8457 | 104.7198 | 2.5378 |  | 4.9444 | 178 | 42219.1004 | 91.6213 | 76.206 | 91.4768 | 76.206 | 35115.7324 | 0.021203 | 0.17044 | 9.4379e-07 | 0.039656 | -8.8138e-07 | 0.042464
[33 empty] | 0 | 0 | #NUM! | #NUM! | #NUM! | #NUM! | #NUM! | #NUM! | #NUM! | #NUM! | #NUM! | #NUM!
Calibration sheet
1 |  | Calibrate the ESC first | [5 empty] | Key | User Inputs
2 |  | Update the Arduino software | [6 empty] | Derived
3 |  | Run the points below | [6 empty] | Entry to myCLAW.h and potESC.ino
4 |  | Enter blue highlighted items into myCLaw.h | [6 empty] | Entry to myCLAW.h and potESC.ino; same between units
5 |  | Run the frequency response fr_
6 |  | Enter results of fr_ into table lower right corner this sheet
7 |  | Hand tune DELTAV | [12 empty] | // Constants always defined - potESC.ino #ifdef Arduino
8 |  | Check that Nt corresponding to entry in column AG lines up with Nt from Z in Tau data | [12 empty] | POT_MAX | 5 |  |  | v
[15 empty] | F2V_MAX | 5 |  |  | v
Motor | numPoles | 1 | [5 empty] | Inertia Turbine Only (need motor***) | [6 empty] | F2V_MIN | 0 |  |  | v
| Kv | 4800 | rpm/V |  |  |  |  | Rt= | 25 | mm |  |  |  |  | POT_MIN | 0 |  |  | v
| Vc | 12 | [5 empty] | Mt= | 2.1797 | gm |  |  |  |  | DENS_SI | 1.225 |  |  | kg/m^3
| Ra | 0.0399 | O |  |  |  |  | Jt= | 0.0015485 | lbm-in^2 | 1/3*MR^2
| La | 4.2e-06 | H |  |  |  |  | Rm= | 4.7625 | mm | at most |  |  |  | // See calibration<date>.xlsx - myCLAW.h
| Power | 240 | W max |  |  |  |  | Lm= | 19.05 | mm | at most |  |  |  | RPM_P | 460.8 |  |  | rpm/%
| Kvrps | 502.6548 | r/s / V |  |  |  |  | Mm= | 0.0062126 | lbm | at most |  |  |  | THTL_MAX | 180 |  |  | deg
| Kt | 0.013926 | ft-lbf/A |  |  |  |  | Jm | 0.00010921 | lbm-in^2 | 1/2*MR^2 |  |  |  | THTL_MIN | 0 |  |  | deg
| Fn | 0.99119 | lbf |  |  |  |  | J= | 0.0016577 | lbm-in^2 |  |  |  |  | AREA_SI | 0.0021214 |  |  | m^2
[8 empty] | J= | 1.1512e-05 | lbm-ft^2 |  |  |  |  | NM_2_FTLBF | 0.73768 |  |  | ft-lbf/N-m
LM2907N Circuit |  | vf2v, v | [5 empty] | J= | 3.7427e-08 | ft-lbf/(rpm/sec) |  |  |  |  | JT | 3.7427e-08 |  |  | rpm/s / ft-lbf
| F2V_MIN | 0 | [12 empty] | D_SI | 0.055 |  |  | m
| F2V_MAX | 5 | [5 empty] | From fr_a4_t4_e4_g4b_t4a.xlsx | [6 empty] | FG_SI | 4.425 |  |  | N
[8 empty] | Nt, % | Calc Ng, % | Meas TauT4, s | Meas QdN, ft-lbf/rpm | Meas dQdN, N-m/rpm
Fan Rotor | Dia | 55 | mm |  |  |  |  | 72.9455 | 88.2559 | 0 |  |  |  |  | // Ard4_Turn4_ESC4_G4b_T4a - myCLAW.h
| Dia spinner | 18 | mm |  |  |  |  | 62 | 77.4436 | 0.043 |  |  |  |  | P_V4_NT | 0 | 12801.0423 | 28.623 | rpm
[8 empty] | 48 | 63.6138 | 0.098 | 3.8191e-07 | -5.1771e-07 | cal point |  | P_LT_NG | -31258.4162 | 14179.9664 |  | rpm
Air | Dens | 1.225 | kg/m^3 | SLS Std Day |  |  |  | 25 | 40.8935 | 0.289 |  |  |  |  | P_NG_NT | -7440.2194 | 1.008 |  | rpm
[8 empty] | 16 | 32.003 | 0.436 |  |  |  |  | P_NT_NG | 7463.8397 | 0.98784 |  | rpm
Thtl | min | 0 | V Pot |  |  |  |  | 12.0816 | 28.1323 | 0.5 |  |  |  |  | DCPDL | -0.9753 |  |  | none
| max | 5 | V Pot | [11 empty] | LAMBDA | 3.1301 |  |  | none
| min | 0 | deg Throttle | [11 empty] | DELTAV | 4 |  |  | m/s
| max | 180 | deg Throttle |  |  |  |  | P_NG_QG | -0.0023948 | 1.7406e-07 | 9.1158e-12 | ft-lbf
Adjust | 1.25 | for 100% Ng at |  | 240 | watts |  |  | matlabTuning.xlsx |  |  |  | tldF=.15, tlgF=.03
[8 empty] | TauT Design, s | Nt, % | TLD_S | LG_S | TLD_L | LG_L |  | xAll | 0 | 21.6327 | 37.5236 | 51.3091 | 67.8545 | 80
[8 empty] | 0 | 72.9455 | 0.2 | 4.4 | 0.09 | 5 |  | TLD_S | 0.475 | 0.475 | 0.325 | 0.225 | 0.2 | 0.2 | Scheduled
[8 empty] | 0.02 | 67.8545 | 0.2 | 3.75 | 0.09 | 5 |  | LG_S | 2.4 | 2.4 | 2.7 | 3.2 | 3.75 | 4.4
[8 empty] | 0.085 | 51.3091 | 0.225 | 3.2 | 0.125 | 4.05 |  | tldF | 0.15
[8 empty] | 0.185 | 37.5236 | 0.325 | 2.7 | 0.24 | 3.75 |  | tlgF | 0.03
[8 empty] | 0.344 | 21.6327 | 0.475 | 2.4 | 0.42 | 3.6 |  | TLD_L | 0.42 | 0.42 | 0.24 | 0.125 | 0.09 | 0.09 | Fixed lead
[8 empty] | 0.5 | 12.0816 | 0.475 | 2.4 | 0.42 | 3.6 |  | LG_L | 3.6 | 3.6 | 3.75 | 4.05 | 5 | 5

## CalPhotonTurnigy
Test Data | TTL, ms | throttleFlt, deg | v4, vdc | Charger V, vdc | Charger I, A | Tng, micros | Ttur, micros | Vemf, V pk-pk | Charger Pwr, W | Throttle, deg | ln(Throttle) | FreqNg, Hz | FreqTur, Hz | Ng, RPM | Nt, RPM | Ng, % | Nt, % | Throttle, deg | Charger Pwr, W | Ng Pwr, W | Ng Pwr, SHP | Ng Total Torque, ft-lbf | Ng Torque, ft-lbf | Thrust, N | Power From Thrust, W | Efficiency | Vw, m/s | Vw, mph | Vt, m/s | Lambda tip speed ratio | dCpdLambda | simulate vpot from throttle | model throttle from vpot | Model Ng from Model Throttle, rpm | Model Ng from Model Throttle, % | Model pcntRef from Model Ng, % | Model Ng from pcntRef at RESET, % | Model Nt from Model Ng, % | Model Nt from Model Ng, rpm | Model Qg from Model Ng, ft-lbf | Model PwrG from Model Ng*Q, shp | Model dQgdNg, ft-lbf/rpm | Model TauG |  | Model dQtdNt, ft-lbf/rpm | Model TauT from wind |  | Model TauA | Model Inner Gain
| 1 | 0.001 | [7 empty] | 0.001 | -6.9078 |  |  | 0 | 0 | 0 | 0 | 0.001 | 0 | [12 empty] | 2.7778e-05 | 0.001 | 0 | 0 | -25.8224 | 1.4111 |  | 0
| 1.0372 | 6.6968 |  | 13.82 | 0.322 | 1e+32 | 1e+32 | 0 | 4.45 | 6.6968 | 1.9016 | 1e-26 | 1e-26 | 6e-25 | 0 | 1.3021e-27 | 0 | 6.6968 | 4.45 | 0 | 0 | 0 | 0 | 9.7684e-87 | 9.4696e-129 |  | 1.9388e-42 | 4.3623e-42 | 0 | 0 |  | 0.18602 | 6.6968 | 0 | 0 | -25.8224 | 1.4111 |  | 0
| 1.05 | 9 |  | 13.69 | 0.56 | 7880 | 1e+32 | 0 | 7.6664 | 9 | 2.1972 | 126.9036 | 1e-26 | 7614.2132 | 6e-25 | 16.5239 | 1.3021e-27 | 9 | 7.6664 | 3.2164 | 0.0043132 | 0.0029751 | 0 | 0.019964 | 0.027667 | 0.8602 | 2.7717 | 6.2363 | 1.7279e-27 | 6.234e-28 |  | 0.25 | 9 | 3954.7033 | 8.5823 | -16.1412 | 9.8359 |  | 0 | 0 | 0 | 5.6952e-08 | [5 empty] | 0.00010526
| 1.0556 | 10 |  | 13.68 | 0.608 | 7280 | 1e+32 | 0 | 8.3174 | 10 | 2.3026 | 137.3626 | 1e-26 | 8241.7582 | 6e-25 | 17.8858 | 1.3021e-27 | 10 | 8.3174 | 3.8674 | 0.0051863 | 0.0033049 | 0.00032982 | 0.025318 | 0.039513 | 1.0217 | 3.1213 | 7.023 | 1.7279e-27 | 5.5357e-28 |  | 0.27778 | 10 | 5364.271 | 11.6412 | -12.6905 | 12.8387 |  | 0 | 0 | 0 | 9.8248e-08 | [5 empty] | 0.00010526
| 1.0611 | 11 |  | 13.65 | 0.664 | 6600 | 1e+32 | 0 | 9.0636 | 11 | 2.3979 | 151.5152 | 1e-26 | 9090.9091 | 6e-25 | 19.7285 | 1.3021e-27 | 11 | 9.0636 | 4.6136 | 0.0061869 | 0.0035743 | 0.0005992 | 0.033978 | 0.061431 | 1.3315 | 3.6159 | 8.1359 | 1.7279e-27 | 4.7785e-28 |  | 0.30556 | 11 | 6639.3802 | 14.4084 | -9.569 | 15.5552 |  | 0 | 0 | 0 | 1.3561e-07 | 0.276 |  |  |  |  | 0.00010526 | 536.2134
| 1.0667 | 12 |  | 13.68 | 0.686 | 6200 | 1e+32 | 0 | 9.3845 | 12 | 2.4849 | 161.2903 | 1e-26 | 9677.4194 | 6e-25 | 21.0013 | 1.3021e-27 | 12 | 9.3845 | 4.9344 | 0.0066172 | 0.0035912 | 0.0006161 | 0.040987 | 0.08139 | 1.6494 | 3.9715 | 8.9358 | 1.7279e-27 | 4.3507e-28 |  | 0.33333 | 12 | 7803.4636 | 16.9346 | -6.7193 | 18.035 |  | 0 | 0.00011431 | 0.00016984 | 1.6971e-07 | 0.22053 |  |  |  |  | 0.00010526 | 428.4582
28 | 1.1389 | 25 | 0.611 | 13.77 | 1.48 | 3260 | 6740 | 4.08 | 20.3796 | 25 | 3.2189 | 306.7485 | 148.368 | 18404.908 | 8902.0772 | 39.9412 | 19.3187 | 25 | 20.3796 | 15.9296 | 0.021362 | 0.0060958 | 0.0031207 | 0.28195 | 1.4684 | 9.2183 | 10.4162 | 23.4365 | 25.6361 | 2.4612 |  | 0.69444 | 25 | 17622.8849 | 38.2441 | 17.3189 | 38.9537 | 17.3189 | 7980.5348 | 0.0031932 | 0.010715 | 4.5739e-07 | 0.081827 |  | -1.4565e-07 | 0.25697 |  | 0.00010526 | 158.9751
| 1.1944 | 35 | 0.986 | 13.69 | 2.19 | 2680 | 4532 | 6.04 | 29.9811 | 35 | 3.5553 | 373.1343 | 220.6531 | 22388.0597 | 13239.188 | 48.5852 | 28.7309 | 35 | 29.9811 | 25.5311 | 0.034238 | 0.0080318 | 0.0050567 | 0.50748 | 3.5459 | 13.8885 | 13.9745 | 31.4425 | 38.1261 | 2.7283 |  | 0.97222 | 35 | 22124.3855 | 48.013 | 28.3387 | 48.5434 | 28.3387 | 13058.4508 | 0.0055489 | 0.023375 | 5.8927e-07 | 0.063514 |  | -2.9735e-07 | 0.12587 |  | 0.00010526 | 123.396
| 1.3 | 54 | 1.375 | 13.62 | 3.93 | 2150 | 3180 | 8.24 | 53.5266 | 54 | 3.989 | 465.1163 | 314.4654 | 27906.9767 | 18867.9245 | 60.562 | 40.946 | 54 | 53.5266 | 49.0766 | 0.065813 | 0.012386 | 0.0094106 | 0.9829 | 9.5578 | 19.4753 | 19.4482 | 43.7585 | 54.3357 | 2.7939 |  | 1.5 | 54 | 27925.7932 | 60.6028 | 42.5406 | 60.9023 | 42.5406 | 19602.7265 | 0.0094605 | 0.050303 | 7.5923e-07 | 0.049296 |  | -5.3072e-07 | 0.070521 |  | 0.00010526 | 95.7722
64 | 1.3556 | 64 | 1.41 | 13.54 | 4.61 | 2020 | 2870 | 9 | 62.4194 | 64 | 4.1589 | 495.0495 | 348.4321 | 29702.9703 | 20905.9233 | 64.4596 | 45.3688 | 64 | 62.4194 | 57.9694 | 0.077738 | 0.013745 | 0.01077 | 1.1851 | 12.6547 | 21.8299 | 21.3555 | 48.0499 | 60.2047 | 2.8192 |  |  | 70.2016 | 31436.1437 | 68.2208 | 51.1341 | 68.3805 | 51.1341 | 23562.576 | 0.012306 | 0.07366 | 8.6207e-07 | 0.043415 |  | -6.1204e-07 | 0.061151 |  | 0.00010526 | 84.3469
| 1.4944 | 89 | 1.81 | 13.45 | 6.61 | 1770 | 2400 | 10.8 | 88.9045 | 89 | 4.4886 | 564.9718 | 416.6667 | 33898.3051 | 25000 | 73.564 | 54.2535 | 89 | 88.9045 | 84.4545 | 0.11326 | 0.017547 | 0.014572 | 1.7616 | 22.9326 | 27.1538 | 26.0362 | 58.5814 | 71.9948 | 2.7652 |  | 2.4722 | 89 | 34610.4018 | 75.1094 | 58.9047 | 75.1428 | 58.9047 | 27143.2967 | 0.01519 | 0.1001 | 9.5507e-07 | 0.039187 |  | -8.1159e-07 | 0.046115 |  | 0.00010526 | 76.134
| 1.5611 | 101 | 1.94 | 12.64 | 7.58 | 1720 | 2060 |  | 95.8112 | 101 | 4.6151 | 581.3953 | 485.4369 | 34883.7209 | 29126.2136 | 75.7025 | 63.2079 | 101 | 95.8112 | 91.3612 | 0.12252 | 0.018446 | 0.015471 | 1.9197 | 26.0888 | 28.5557 | 27.1797 | 61.1543 | 83.8775 | 3.086 |  | 2.8056 | 101 | 36302.5725 | 78.7816 | 63.0472 | 78.7477 | 63.0472 | 29052.1492 | 0.016848 | 0.11646 | 1.0046e-06 | 0.037254 |  | -8.6035e-07 | 0.043502 |  | 0.00010526 | 72.3771
| 1.6333 | 114 | 2.06 | 12.85 | 8.97 | 1650 | 1950 |  | 115.2645 | 114 | 4.7362 | 606.0606 | 512.8205 | 36363.6364 | 30769.2308 | 78.9141 | 66.7735 | 114 | 115.2645 | 110.8145 | 0.1486 | 0.021463 | 0.018488 | 2.1746 | 31.4524 | 28.383 | 28.9275 | 65.0869 | 88.609 | 3.0631 |  | 3.1667 | 114 | 37922.4161 | 82.2969 | 67.0126 | 82.1985 | 67.0126 | 30879.413 | 0.018514 | 0.13368 | 1.0521e-06 | 0.035573 |  | -9.3487e-07 | 0.040034 |  | 0.00010526 | 69.1124
| 1.6944 | 125 | 2.18 | 12.98 | 9.97 | 1540 | 1830 | 14 | 129.4106 | 125 | 4.8283 | 649.3506 | 546.4481 | 38961.039 | 32786.8852 | 84.5509 | 71.1521 | 125 | 129.4106 | 124.9606 | 0.16757 | 0.022589 | 0.019614 | 2.6746 | 42.9031 | 34.3333 | 32.0816 | 72.1836 | 94.4195 | 2.9431 | -1.653 | 3.4722 | 125 | 39154.7823 | 84.9713 | 70.0295 | 84.8238 | 70.0295 | 32269.5833 | 0.019833 | 0.14786 | 1.0882e-06 | 0.034393 |  | -1.0693e-06 | 0.035 |  | 0.00010526 | 66.8194
| 1.7222 | 130 | 2.22 | 12.93 | 10.46 | 1510 | 1800 |  | 135.2478 | 130 | 4.8675 | 662.2517 | 555.5556 | 39735.0993 | 33333.3333 | 86.2307 | 72.338 | 130 | 135.2478 | 130.7978 | 0.1754 | 0.023184 | 0.020209 | 2.8372 | 46.8744 | 35.8373 | 33.0424 | 74.3454 | 95.9931 | 2.9051 |  | 3.6111 | 130 | 39679.4974 | 86.11 | 71.314 | 85.9416 | 71.314 | 32861.488 | 0.020408 | 0.15418 | 1.1036e-06 | 0.033914 |  | -1.1103e-06 | 0.033709 |  | 0.00010526 | 65.8886
| 1.7778 | 140 | 2.89 | 12.69 | 11.66 | 1480 | 1730 | 15 | 147.9654 | 140 | 4.9416 | 675.6757 | 578.0347 | 40540.5405 | 34682.0809 | 87.9786 | 75.2649 | 140 | 147.9654 | 143.5154 | 0.19246 | 0.024933 | 0.021958 | 3.0133 | 51.3044 | 35.7484 | 34.0522 | 76.6174 | 99.8772 | 2.9331 |  | 3.8889 | 140 | 40670.9524 | 88.2616 | 73.7411 | 88.0538 | 73.7411 | 33979.8984 | 0.021517 | 0.16662 | 1.1326e-06 | 0.033044 |  | -1.1534e-06 | 0.032451 |  | 0.00010526 | 64.1989
| 1.8056 | 145 | 3.31 | 12.66 | 12.61 | 1410 | 1660 |  | 159.6426 | 145 | 4.9767 | 709.2199 | 602.4096 | 42553.1915 | 36144.5783 | 92.3463 | 78.4388 | 145 | 159.6426 | 155.1926 | 0.20812 | 0.025686 | 0.022711 | 3.4847 | 63.8037 | 41.1126 | 36.6192 | 82.3931 | 104.0889 | 2.8425 |  | 4.0278 | 145 | 41140.4223 | 89.2804 | 74.8904 | 89.0539 | 74.8904 | 34509.4837 | 0.022052 | 0.17274 | 1.1464e-06 | 0.032648 |  | -1.2628e-06 | 0.029638 |  | 0.00010526 | 63.4287
| 1.8611 | 155 | 2.53 | 12.85 | 14.16 | 1364 | 1740 | 15.8 | 181.956 | 155 | 5.0434 | 733.1378 | 574.7126 | 43988.2698 | 34482.7586 | 95.4607 | 74.8324 | 155 | 181.956 | 177.506 | 0.23804 | 0.028421 | 0.025446 | 3.8493 | 74.0743 | 41.7306 | 38.4871 | 86.5961 | 99.3032 | 2.5802 |  | 4.3056 | 155 | 42032.6542 | 91.2167 | 77.0746 | 90.9546 | 77.0746 | 35515.9656 | 0.023086 | 0.18476 | 1.1725e-06 | 0.03192 |  | -1.3424e-06 | 0.02788 |  | 0.00010526 | 62.0146
| 1.9167 | 165 | 3.93 | 12.47 | 14.34 | 1370 | 1580 | 17.2 | 178.8198 | 165 | 5.1059 | 729.927 | 632.9114 | 43795.6204 | 37974.6835 | 95.0426 | 82.4103 | 165 | 178.8198 | 174.3698 | 0.23383 | 0.028041 | 0.025066 | 4.425 | 91.2972 | 52.3584 | 41.2647 | 92.8457 | 109.3592 | 2.6502 |  | 4.5833 | 165 | 42869.0841 | 93.0319 | 79.1222 | 92.7365 | 79.1222 | 36459.4999 | 0.024077 | 0.19653 | 1.197e-06 | 0.031267 |  | -1.4609e-06 | 0.02562 |  | 0.00010526 | 60.7451
| 2 | 180 | 3.9 | 12.55 | 13.7 | 1390 | 1620 |  | 171.935 | 180 | 5.193 | 719.4245 | 617.284 | 43165.4676 | 37037.037 | 93.6751 | 80.3755 | 180 | 171.935 | 167.485 | 0.2246 | 0.027328 | 0.024352 | 4.425 | 91.2972 | 54.5107 | 41.2647 | 92.8457 | 106.659 | 2.5847 |  | 5 | 180 | 44033.1675 | 95.5581 | 81.9719 | 95.2164 | 81.9719 | 37772.6438 | 0.02549 | 0.21371 | 1.2311e-06 | 0.0304 |  | -1.4609e-06 | 0.02562 |  | 0.00010526 | 59.0623
| 2 | 180
| 1.05 | 9 |  | 13.8 | 0.424 | 6160 |  |  | 5.8512 | 9 | 2.1972 | 162.3377 |  | 9740.2597 |  | 21.1377 | 16 | 9 | 5.8512 |  | 0.0078466 | 0.0042309 | 0.0012558 | [15 empty] | From fr_OL_P_T_461_var_06_1ms.xlsx/summaryFit
| 1.0722 | 13 |  | 13.8 | 0.565 | 5080 |  |  | 7.797 | 13 | 2.5649 | 196.8504 |  | 11811.0236 |  | 25.6316 | 20 | 13 | 7.797 |  | 0.010456 | 0.0046494 | 0.0016743 | [14 empty] | Nt, rpm | Nt, % | Est Qt | Est Pwr, shp | Measured TauT, s | Measured dQdN, ft-lbf/rpm | Measured dQdN, N-m/rpm
| 1.1444 | 26 |  | 13.75 | 1.32 | 3180 |  |  | 18.15 | 26 | 3.2581 | 314.4654 |  | 18867.9245 |  | 40.946 | 25 | 26 | 18.15 |  | 0.02434 | 0.0067751 | 0.0038 | [16 empty] | Power G, shp | Power T, shp
| 1.2 | 36 |  | 13.71 | 2.08 | 2650 |  |  | 28.5168 | 36 | 3.5835 | 377.3585 |  | 22641.5094 |  | 49.1352 | 36 | 36 | 28.5168 |  | 0.038242 | 0.0088707 | 0.0058956 | [5 empty] | Entries for potESC.ino Arduino | [8 empty] | 7372.8 | 16 | 0.00033219 | 0.00073801 | 0.344 | 1.088e-07 | n/a
| 1.3111 | 56 |  | 13.6 | 3.8 | 2070 |  |  | 51.68 | 56 | 4.0254 | 483.0918 |  | 28985.5072 |  | 62.9026 | 45 | 56 | 51.68 |  | 0.069304 | 0.012557 | 0.0095824 | [5 empty] | POT_MAX | 5 |  |  |  | Inertia Turbine Only (need motor***) |  |  |  | 9216 | 20 | 0.00074483 | 0.00069787 | 0.271 | 1.3811e-07 | n/a
| 1.3556 | 64 |  | 13.55 | 4.38 | 2000 |  |  | 59.349 | 64 | 4.1589 | 500 |  | 30000 |  | 65.1042 | 50 | 64 | 59.349 |  | 0.079588 | 0.013933 | 0.010958 | [5 empty] | POT_MIN | 0 |  |  |  | Rt= | 25 | mm |  | 11520 | 25 | 0.0018197 | 0.00082157 | 0.185 | 2.0231e-07 | n/a
| 1.4944 | 89 |  | 13.42 | 6.3 | 1760 |  |  | 84.546 | 89 | 4.4886 | 568.1818 |  | 34090.9091 |  | 73.982 | 52 | 89 | 84.546 |  | 0.11338 | 0.017467 | 0.014492 | [5 empty] | F2V_MAX | 5 |  |  |  | Mt= | 2.1797 | gm |  | 16588.8 | 36 | 0.0075398 | 0.0027131 | 0.121 | 3.0931e-07 | n/a
| 1.7944 | 143 |  | 13.1 | 11.7 | 1430 |  |  | 153.27 | 143 | 4.9628 | 699.3007 |  | 41958.042 |  | 91.0548 | 55 | 143 | 153.27 |  | 0.20554 | 0.025728 | 0.022753 | [5 empty] | F2V_MIN | 0 |  |  |  | Jt= | 0.0015485 | lbm-in^2 | 1/3*MR^2 | 20736 | 45 | 0.017146 | 0.007118 | 0.096 | 3.8986e-07 | n/a
| 1.9167 | 165 |  | 12.72 | 16.86 | 1280 |  |  | 214.4592 | 165 | 5.1059 | 781.25 |  | 46875 |  | 101.7253 | 62 | 165 | 214.4592 |  | 0.28759 | 0.032223 | 0.029248 | [5 empty] | RPM_P | 460.8 |  |  |  | Rm= | 4.7625 | mm | at most | 23040 | 50 | 0.02498 | 0.011143 | 0.071 | 5.2714e-07 | n/a
[29 empty] | THTL_MAX | 180 |  |  |  | Lm= | 19.05 | mm | at most | 23961.6 | 52 | 0.028687 | 0.013129 | 0.064 | 5.8479e-07 | n/a
[22 empty] | Motor |  |  | LM2907N Circuit |  |  |  | THTL_MIN | 0 |  |  |  | Mm= | 0.0062126 | lbm | at most | 25344 | 55 | 0.034913 | 0.016549 | 0.056 | 6.6834e-07 | n/a
Key | User Inputs | [20 empty] | numPoles | 1 |  |  | vf2v, v |  |  | P_V4_NT | 0 | 19031.2973 | -2376.4964 |  | Jm | 0.00010921 | lbm-in^2 | 1/2*MR^2 | 28569.6 | 62 | 0.052819 | 0.026819 | 0.035 | 1.0693e-06 | -1.4496e-06
| Calculated | [20 empty] | Kv | 4800 | rpm/V | F2V_MIN | 0 |  |  | P_LT_NG | -25440.9098 | 13378.52 |  |  | J= | 0.0016577 | lbm-in^2
| Entry to potESC.ino | [20 empty] | Vc | 12 |  | F2V_MAX | 5 |  |  | P_NG_NT | -11898.9537 | 1.128 |  |  | J= | 1.1512e-05 | lbm-ft^2
[22 empty] | Ra | 0.0399 | O |  |  |  |  | P_NT_NG | 11004.9916 | 0.87023 |  |  | J= | 3.7427e-08 | ft-lbf/(rpm/sec)
[22 empty] | La | 4.2e-06 | H |  |  |  | -----> | P_NG_QG | -0.00031801 | -5.8908e-08 | 1.4648e-11
[22 empty] | Kvrps | 502.6548 | r/s / V |  |  |  |  | P_NT_QT | 0.0020112 | -3.0709e-07 | 1.4325e-11
[22 empty] | Kt | 0.013926 | ft-lbf/A |  |  |  |  | RAT_THR_SI | 4.425
[22 empty] | J | 3.7427e-08 | rpm/s / ft-lbf |  | with tur |  |  | AREA_SI | 0.0021214
[22 empty] | ESC | [6 empty] | DENS_SI | 1.225 | [15 empty] | T = Vw^2 A rho |  |  | Vw = sqrt ( T / A / rho)
[22 empty] | 240 | watts max ESC output | [5 empty] | DCPDL | -1.653 | [15 empty] | P^2 = T^3 / (4 rho A) |  | ==> | Vw ~ Ng
[22 empty] | Enter 'value' until 100% Ng at max ESC watts | [6 empty] | LAMBDA | 2.9431 | [15 empty] | P ~ N^3 |  |  | Nt ~ Vw
[22 empty] | max RPM | 46080 | 1.25 | for 100% Ng at |  | 240 | watts | NM_2_FTLBF | 0.73768 | [15 empty] | P = rho / 2 * A * Vw^3 * Cp |  |  | Nt ~ Ng
[22 empty] | max Thrust | 0.99119 | lbf | 4.425 | N |  |  | JT | 3.7427e-08 | [15 empty] | Cp = 0 | freewheeling
| 10/13/2016 determined to scale deg throttle to 1000-2000 microseconds by setting in code for Servo | [20 empty] | air density | 1.225 | kg/m^3 | SLS Std Day |  |  |  | D_SI | 0.055 | [15 empty] | Beta = constant |  | ==> | lambda=constant ****verified see chart below
| original throttle, deg | ttl, ms | cal thtl | [18 empty] | Flow area | 0.0021214 | m^3 | Dia= | 55 | mm |  | DELTAV | 7 | [15 empty] | Q = P / N
| 87 | 1.4338 | 78.09 | [15 empty] | 448.3216 | [5 empty] | Beta= | 45 | deg | angle of attack trailing edge turbine | FG_SI | 4.425 | [17 empty] | ==> | dCpdLambda=constant…not sure about this because taut not verified
| 90 | 1.465 | 83.7 | [19 empty] | potValue, v |  | throttle, deg | pcntRef, % | [19 empty] | dQtdNt = dQtdLam * dLamdNt = dCpdLam*(rho D A (Vw-Vbias)^2 / 4 / Lam)*(pi D / 60 / (Vw-Vbias))
| 100 | 1.5689 | 102.4 | [18 empty] | POT_MIN | 0 | THTL_MIN | 0 | -25.8224 | Nt for 0% Ng | [18 empty] | dCpdLam = dQtdNt / (rho D A (Vw-Vbias)^2/4/Lam)/(pi D / 60 / (Vw-Vbias))
| 110 | 1.6728 | 121.1 | [18 empty] | POT_MAX | 5 | THTL_MAX | 180 | 77 | [19 empty] | Vbias is speed that Nt starts to respond
| 114 | 1.7143 | 128.58 | [19 empty] | what works |  |  | 20.5645
| 127.5 | 1.8546 | 153.825 | [22 empty] | -25.8224
| 136.4 | 1.947 | 170.468 | [22 empty] | P_P_PNT
Computed Values
[22 empty] | P_V4_NT | -2376.4964 |  | P_NT_NG | 0.87023
[23 empty] | 19031.2973 |  |  | 11004.9916
[23 empty] | 0 |  | P_NG_NT | 1.128
[22 empty] | P_LT_NG | 13378.52 |  |  | -11898.9537 | Force NG(TH) to 0,0 so shutoff and min TTL at startup for initializing ESCs
-25440.9098
[6 empty] | Explained by wind turbine equations vs. Vw | [15 empty] | THNG0 | 6.6968 |  |  |  | throttle for Ng=0
[22 empty] | P_NG_QG | 1.4648e-11 |  | P_NT_QT | 1.4325e-11
[23 empty] | -5.8908e-08 |  |  | -3.0709e-07
[23 empty] | -0.00031801 |  |  | 0.0020112
| Reverse/Tur connected | [19 empty] | pwr conn, shp | Ng Total Torque Backwards conn, ft-lbf | Ng Aero Torque Backwards conn, ft-lbf
| 1.0611 | 11 |  | 13.68 | 0.6 | 6860 |  |  | 8.208 | 11 | 2.3979 | 145.7726 |  | 8746.3557 | 0 | 18.9808 | 0 | 11 | 8.208 |  | 0.0050395 | 0.0030261 | 0 | 0
| 1.0833 | 15 |  | 13.66 | 0.651 | 6180 |  |  | 8.8927 | 15 | 2.7081 | 161.8123 |  | 9708.7379 | 0 | 21.0693 | 0 | 15 | 8.8927 |  | 0.0059577 | 0.0032228 | 0.00019671 | -1.0131e-08
| 1.0667 | 12 |  | 13.63 | 0.68 | 5840 |  |  | 9.2684 | 12 | 2.4849 | 171.2329 |  | 10273.9726 | 0 | 22.2959 | 0 | 12 | 9.2684 |  | 0.0064615 | 0.0033031 | 0.00027698 | -1.348e-08
| 1.0722 | 13 |  | 13.6 | 0.74 | 5280 |  |  | 10.064 | 13 | 2.5649 | 189.3939 |  | 11363.6364 | 0 | 24.6607 | 0 | 13 | 10.064 |  | 0.0075284 | 0.0034795 | 0.00045335 | -1.9947e-08
| 1.0778 | 14 |  | 13.57 | 0.787 | 4900 |  |  | 10.6796 | 14 | 2.6391 | 204.0816 |  | 12244.898 | 0 | 26.5731 | 0 | 14 | 10.6796 |  | 0.008354 | 0.0035831 | 0.00055701 | -2.2745e-08
| 1.1111 | 20 |  | 13.77 | 0.929 | 3500 |  |  | 12.7923 | 20 | 2.9957 | 285.7143 |  | 17142.8571 | 0 | 37.2024 | 0 | 20 | 12.7923 |  | 0.011187 | 0.0034274 | 0.00040127 | -1.1704e-08
| 1.1389 | 25 |  | 13.74 | 1.26 | 3010 |  |  | 17.3124 | 25 | 3.2189 | 332.2259 |  | 19933.5548 | 0 | 43.2586 | 0 | 25 | 17.3124 |  | 0.017249 | 0.0045446 | 0.0015185 | -3.8089e-08
| 1.1667 | 30 |  | 13.72 | 1.734 | 2650 |  |  | 23.7905 | 30 | 3.4012 | 377.3585 |  | 22641.5094 | 0 | 49.1352 | 0 | 30 | 23.7905 |  | 0.025936 | 0.0060162 | 0.0029901 | -6.6031e-08
| 1.1944 | 35 |  | 13.69 | 2.113 | 2500 |  |  | 28.927 | 35 | 3.5553 | 400 |  | 24000 | 0 | 52.0833 | 0 | 35 | 28.927 |  | 0.032824 | 0.007183 | 0.0041569 | -8.6602e-08
| 1.2222 | 40 |  | 13.66 | 2.37 | 2270 |  |  | 32.3742 | 40 | 3.6889 | 440.5286 |  | 26431.7181 | 0 | 57.3605 | 0 | 40 | 32.3742 |  | 0.037447 | 0.0074407 | 0.0044146 | -8.351e-08
| 1.2778 | 50 |  | 13.6 | 3.1 | 2020 |  |  | 42.16 | 50 | 3.912 | 495.0495 |  | 29702.9703 | 0 | 64.4596 | 0 | 50 | 42.16 |  | 0.05057 | 0.0089416 | 0.0059155 | -9.9578e-08
| 1.3333 | 60 |  | 13.52 | 3.9 | 1870 |  |  | 52.728 | 60 | 4.0943 | 534.7594 |  | 32085.5615 | 0 | 69.6301 | 0 | 60 | 52.728 |  | 0.064742 | 0.010597 | 0.0075713 | -1.1799e-07
| 1.4167 | 75 |  | 13.2 | 4.92 | 1650 |  |  | 64.944 | 75 | 4.3175 | 606.0606 |  | 36363.6364 | 0 | 78.9141 | 0 | 75 | 64.944 |  | 0.081124 | 0.011717 | 0.0086906 | -1.195e-07
| 1.5 | 90 |  | 13.31 | 6.12 | 1510 |  |  | 81.4572 | 90 | 4.4998 | 662.2517 |  | 39735.0993 | 0 | 86.2307 | 0 | 90 | 81.4572 |  | 0.10327 | 0.01365 | 0.010623 | -1.3368e-07
| 1.6056 | 109 |  | 12.93 | 7.27 | 1470 |  |  | 94.0011 | 109 | 4.6913 | 680.2721 |  | 40816.3265 | 0 | 88.5771 | 0 | 109 | 94.0011 |  | 0.12009 | 0.015452 | 0.012426 | -1.5222e-07
| 1.7222 | 130 |  | 13.08 | 8.96 | 1380 |  |  | 117.1968 | 130 | 4.8675 | 724.6377 |  | 43478.2609 | 0 | 94.3539 | 0 | 130 | 117.1968 |  | 0.1512 | 0.018264 | 0.015238 | -1.7523e-07
| 1.8278 | 149 |  | 12.95 | 10.8 | 1310 |  |  | 139.86 | 149 | 5.0039 | 763.3588 |  | 45801.5267 |  | 99.3957 |  | 149 | 139.86 |  | 0.18159 | 0.020822 | 0.017796 | -1.9428e-07
| 1.9111 | 164 |  | 12.75 | 13.9 | 1252 |  |  | 177.225 | 164 | 5.0999 | 798.722 |  | 47923.3227 |  | 104.0003 |  | 164 | 177.225 |  | 0.2317 | 0.025392 | 0.022366 | -2.3335e-07
| Reverse/Tur not connected | [19 empty] | pwr unconn, shp |  | Ng Torque Backwards unconn, ft-lbf
| 1.0611 | 11 |  | 13.81 | 0.576 | 4880 |  |  | 7.9546 | 11 | 2.3979 | 204.918 |  | 12295.082 | 0 | 26.682 | 0 | 11 | 7.9546 |  | 0.010667 | 0.0045566 | 0 | 0
| 1.0833 | 15 |  | 13.8 | 0.778 | 3900 |  |  | 10.7364 | 15 | 2.7081 | 256.4103 |  | 15384.6154 | 0 | 33.3868 | 0 | 15 | 10.7364 |  | 0.014398 | 0.0049151 | 0.00035846 | -1.165e-08
| 1.1111 | 20 |  | 13.78 | 1.04 | 3260 |  |  | 14.3312 | 20 | 2.9957 | 306.7485 |  | 18404.908 | 0 | 39.9412 | 0 | 20 | 14.3312 |  | 0.019218 | 0.0054842 | 0.00092751 | -2.5197e-08
| 1.1389 | 25 |  | 13.76 | 1.363 | 2870 |  |  | 18.7549 | 25 | 3.2189 | 348.4321 |  | 20905.9233 | 0 | 45.3688 | 0 | 25 | 18.7549 |  | 0.025151 | 0.0063184 | 0.0017617 | -4.2135e-08
| 1.1667 | 30 |  | 13.74 | 1.67 | 2640 |  |  | 22.9458 | 30 | 3.4012 | 378.7879 |  | 22727.2727 | 0 | 49.3213 | 0 | 30 | 22.9458 |  | 0.030771 | 0.0071108 | 0.0025541 | -5.6191e-08
| 1.1944 | 35 |  | 13.72 | 2.055 | 2400 |  |  | 28.1946 | 35 | 3.5553 | 416.6667 |  | 25000 | 0 | 54.2535 | 0 | 35 | 28.1946 |  | 0.03781 | 0.007943 | 0.0033864 | -6.7728e-08
| 1.2222 | 40 |  | 13.7 | 2.3 | 2250 |  |  | 31.51 | 40 | 3.6889 | 444.4444 |  | 26666.6667 | 0 | 57.8704 | 0 | 40 | 31.51 |  | 0.042256 | 0.0083222 | 0.0037656 | -7.0605e-08
| 1.2778 | 50 |  | 13.65 | 3.02 | 2010 |  |  | 41.223 | 50 | 3.912 | 497.5124 |  | 29850.7463 | 0 | 64.7803 | 0 | 50 | 41.223 |  | 0.055281 | 0.0097262 | 0.0051696 | -8.6591e-08
| 1.3333 | 60 |  | 13.6 | 3.81 | 1880 |  |  | 51.816 | 60 | 4.0943 | 531.9149 |  | 31914.8936 | 0 | 69.2598 | 0 | 60 | 51.816 |  | 0.069486 | 0.011435 | 0.0068782 | -1.0776e-07
| 1.4167 | 75 |  | 13.54 | 4.91 | 1630 |  |  | 66.4814 | 75 | 4.3175 | 613.4969 |  | 36809.816 | 0 | 79.8824 | 0 | 75 | 66.4814 |  | 0.089153 | 0.01272 | 0.0081636 | -1.1089e-07
| 1.5 | 90 |  | 13.47 | 6 | 1520 |  |  | 80.82 | 90 | 4.4998 | 657.8947 |  | 39473.6842 | 0 | 85.6634 | 0 | 90 | 80.82 |  | 0.10838 | 0.01442 | 0.0098636 | -1.2494e-07
| 1.6056 | 109 |  | 13.38 | 7.4 | 1390 |  |  | 99.012 | 109 | 4.6913 | 719.4245 |  | 43165.4676 | 0 | 93.6751 | 0 | 109 | 99.012 |  | 0.13278 | 0.016155 | 0.011599 | -1.3435e-07
| 1.7222 | 130 |  | 13.29 | 8.9 | 1350 |  |  | 118.281 | 130 | 4.8675 | 740.7407 |  | 44444.4444 | 0 | 96.4506 | 0 | 130 | 118.281 |  | 0.15862 | 0.018744 | 0.014187 | -1.5961e-07
| 1.8444 | 152 |  | 13.1 | 11.64 | 1280 |  |  | 152.484 | 152 | 5.0239 | 781.25 |  | 46875 |  | 101.7253 |  | 152 | 152.484 |  | 0.20448 | 0.022911 | 0.018354 | -1.9578e-07
| 1.9111 | 164 |  | 12.93 | 14.16 | 1236 |  |  | 183.0888 | 164 | 5.0999 | 809.0615 |  | 48543.6893 |  | 105.3465 |  | 164 | 183.0888 |  | 0.24553 | 0.026564 | 0.022007 | -2.2667e-07

## TauPhotonTurnigy
Nt, rpm | Nt, % | Measured TauT, s | Fit Tau | Nt, % | Fit Nt, % | Torque G, ft-lbf | slope ft-lbf/rpm | dQdN, ft-lbf/rpm | Power G, shp | Torque T, ft-lbf | Power T, shp | from CalPhotonTurnigy
7372.8 | 16 | 0.33 | 0.39177 | 16 | 16 | 0.00023663 | 1.0191e-07 | 6.9048e-08 | 0.00033219 | 0.00052572 | 0.00073801 | Model Ng from Model Throttle, % | Model TauG | Model Nt from Model Ng, % | Model TauT Wind
9216 | 20 | 0.28 | 0.27537 | 20 | 20 | 0.00042447 | 1.0191e-07 | 1.3476e-07 | 0.00074483 | 0.0003977 | 0.00069787 | 0
11520 | 25 | 0.19 | 0.19355 | 25 | 25 | 0.00082959 | 1.7584e-07 | 2.1691e-07 | 0.0018197 | 0.00037455 | 0.00082157 | 0
16588.8 | 36 | 0.14 | 0.10879 | 36 | 36 | 0.0023871 | 3.0727e-07 | 3.9763e-07 | 0.0075398 | 0.00085898 | 0.0027131 | 12.368 | 3.9917
20736 | 45 | 0.11 | 0.076466 | 45 | 45 | 0.0043428 | 4.7156e-07 | 5.4549e-07 | 0.017146 | 0.0018028 | 0.007118 | 15.0474 | 0.70091
23040 | 50 | 0.09 | 0.06474 | 50 | 50 | 0.0056942 | 5.8657e-07 | 6.2764e-07 | 0.02498 | 0.0025401 | 0.011143 | 37.6495 | 0.088119 | 18.3493 | 0.26229
23961.6 | 52 | 0.08 | 0.06085 | 52 | 52 | 0.0062878 | 6.4407e-07 | 6.605e-07 | 0.028687 | 0.0028776 | 0.013129 | 48.0109 | 0.062906 | 28.4575 | 0.15328
25344 | 55 | 0.07 | 0.055689 | 55 | 55 | 0.0072349 | 6.8514e-07 | 7.0979e-07 | 0.034913 | 0.0034295 | 0.016549 | 61.3644 | 0.045959 | 41.4846 | 0.093499
28569.6 | 62 | 0.05 | 0.046086 | 62 | 62 | 0.0097099 | 7.6729e-07 | 8.2479e-07 | 0.052819 | 0.0049302 | 0.026819 | 69.4444 | 0.039517 | 49.3671 | 0.082313
|  | P_NT_QT | 0.0020112 | -3.0709e-07 | 1.4325e-11 | [6 empty] | 76.7508 | 0.035072 | 56.4949 | 0.063631
|  | P_PNT_TAU | 31.3 | -1.58 | [7 empty] | 87.211 | 0.030208 | 66.6994 | 0.048062
|  | RPM_P | 460.8 | [8 empty] | 93.8352 | 0.027769 | 73.1617 | 0.039677
|  | P_NG_QG | 0.00069659 | -1.9382e-07 | 1.7827e-11 | [6 empty] | 95.7604 | 0.027132 | 75.0399 | 0.037282
|  | DCPDLAMBDA | -0.65641 | [8 empty] | 98.4399 | 0.026293

## CalArduinoTurnigy
Test Data | TTL, ms | throttleFlt, deg | v4, vdc | Charger V, vdc | Charger I, A | Tng, micros | Ttur, micros | Vemf, V pk-pk | Charger Pwr, W | Throttle, deg | ln(Throttle) | FreqNg, Hz | FreqTur, Hz | Ng, RPM | tur,RPM | Ng, % | Nt, % | Throttle, deg | Charger Pwr, W | Charger Pwr, SHP | Ng Torque, ft-lbf | dQ/dNg, ft-lbf/rpm | TauG | JtEst, ft-lbf/(rpm/sec) | JtEst, lbm-ft^2 | JtEst, lbm-in^2 |  |  |  |  | simulate vpot from throttle | model throttle from vpot | Model Ng from Model Throttle, rpm | Model Ng from Model Throttle, % | Model pcntRef from Model Ng, % | Model Ng from pcntRef at RESET, % | Model Nt from Model Ng, % | Model Nt from Model Ng, rpm | Model SHPg from Model Ng, shp | Model Qg from Model Ng, ft-lbf | Model dQgdNg, ft-lbf/rpm | Model TauG | Model SHPf from Model Nt, shp | Model Qt from Model Nt, ft-lbf | Model dQtdNt, ft-lbf/rpm | Model TauT | Model TauA | Model Inner Gain
| 1 | 0.001 | [7 empty] | 0.001 | -6.9078 |  |  | 0 | 0 | 0 | 0 | 0.001 | 0 | 0 | [10 empty] | 2.7778e-05 | 0.001 | 0 | 0 | -22.2021 | 0.5382 |  | 0 | 0 |  |  |  | 0 | 0
| 1.0409 | 7.3615 | [7 empty] | 7.3615 | 1.9963 |  |  | 0 | 0 | 0 | 0 | 7.3615 | 0 | 0 | [10 empty] | 0.20449 | 7.3615 | 0 | 0 | -22.2021 | 0.5382 |  | 0 | 0 |  | #DIV/0! |  | 0 | 0
| 1.0444 | 8 | 0.003 | 13.8 | 0.43 | 6700 | 100000000 | 0 | 5.934 | 8 | 2.0794 | 149.2537 | 0.01 | 8955.2239 | 0.6 | 19.4341 | 0.0013021 | 8 | 5.934 | 0.0079576 | 0.0046669 | -2.6057e-07 | [8 empty] | 0.22222 | 8 | 1180.2918 | 2.5614 | -19.5798 | 3.0772 |  | 0 | 0 | 0 | 0 |  | 0 | 0 |  |  | 0.00010526 | #DIV/0!
| 1.0722 | 13 | 0.003 | 13.8 | 0.536 | 4620 | 100000000 | 0 | 7.3968 | 13 | 2.5649 | 216.4502 | 0.01 | 12987.013 | 0.6 | 28.1836 | 0.0013021 | 13 | 7.3968 | 0.0099193 | 0.0040114 | -1.5444e-07 | [8 empty] | 0.36111 | 13 | 8069.6528 | 17.5123 | -4.2739 | 17.8972 |  | 0 | 0 | 0 | 0 |  | 0 | 0 |  |  | 0.00010526 | #DIV/0!
| 1.1389 | 25 | 0.668 | 13.77 | 1.48 | 3260 | 6410 | 4.08 | 20.3796 | 25 | 3.2189 | 306.7485 | 156.0062 | 18404.908 | 9360.3744 | 39.9412 | 20.3133 | 25 | 20.3796 | 0.027329 | 0.0077987 | -2.1186e-07 | [8 empty] | 0.69444 | 25 | 17348.8762 | 37.6495 | 16.3415 | 37.8581 |  | 7530.1404 | 0.014843 | 0.0044935 | 5.1802e-07 | 0.08687 | 0 | 0 | 0 |  | 0.00010526 | 140.3683
| 1.1944 | 35 | 0.986 | 13.69 | 2.19 | 2680 | 4532 | 6.04 | 29.9811 | 35 | 3.5553 | 373.1343 | 220.6531 | 22388.0597 | 13239.188 | 48.5852 | 28.7309 | 35 | 29.9811 | 0.040205 | 0.0094317 | -2.1064e-07 | 0.18 | 3.7916e-08 | 1.1662e-05 | 0.0016794 |  |  |  |  | 0.97222 | 35 | 22123.4208 | 48.0109 | 26.9489 | 48.1288 |  | 12418.0644 | 0.038057 | 0.0090345 | 8.1674e-07 | 0.055097 | 0 | 0 | 0 |  | 0.00010526 | 89.0292
| 1.3 | 54 | 1.375 | 13.62 | 3.93 | 2150 | 3180 | 8.24 | 53.5266 | 54 | 3.989 | 465.1163 | 314.4654 | 27906.9767 | 18867.9245 | 60.562 | 40.946 | 54 | 53.5266 | 0.07178 | 0.013509 | -2.4203e-07 | 0.18 | 4.3566e-08 | 1.34e-05 | 0.0019296 |  |  |  |  | 1.5 | 54 | 28276.72 | 61.3644 | 40.6195 | 61.3654 |  | 18717.4839 | 0.08015 | 0.014887 | 1.0529e-06 | 0.042738 | 0.020653 | 0.0057952 | 6.1923e-07 | 0.072671 | 0.00010526 | 69.0577
| 1.3556 | 64 | 1.49 | 13.54 | 4.61 | 2020 | 2850 | 8.8 | 62.4194 | 64 | 4.1589 | 495.0495 | 350.8772 | 29702.9703 | 21052.6316 | 64.4596 | 45.6871 | 64 | 62.4194 | 0.083706 | 0.014801 | -2.4914e-07 | 0.18 | 4.4846e-08 | 1.3794e-05 | 0.0019863 | [5 empty] | 70.2016 | 31999.995 | 69.4444 | 48.8914 | 69.3747 |  | 22529.1744 | 0.11228 | 0.018428 | 1.1517e-06 | 0.039071 | 0.04041 | 0.0094204 | 8.3628e-07 | 0.053809 | 0.00010526 | 63.1332
| 1.4944 | 89 | 1.81 | 13.45 | 6.61 | 1770 | 2400 | 10.8 | 88.9045 | 89 | 4.4886 | 564.9718 | 416.6667 | 33898.3051 | 25000 | 73.564 | 54.2535 | 89 | 88.9045 | 0.11922 | 0.018472 | -2.7246e-07 | 0.18 | 4.9042e-08 | 1.5085e-05 | 0.0021722 |  |  |  |  | 2.4722 | 89 | 35366.7917 | 76.7508 | 56.3714 | 76.6172 |  | 25975.9212 | 0.14566 | 0.02163 | 1.2232e-06 | 0.036789 | 0.062806 | 0.012699 | 9.7772e-07 | 0.046026 | 0.00010526 | 59.446
| 1.6944 | 125 | 2.16 | 13.2 | 10.3 | 1520 | 2000 | 14 | 135.96 | 125 | 4.8283 | 657.8947 | 500 | 39473.6842 | 30000 | 85.6634 | 65.1042 | 125 | 135.96 | 0.18233 | 0.024259 | -3.0727e-07 | 0.14 | 4.3018e-08 | 1.3232e-05 | 0.0019054 |  |  |  |  | 3.4722 | 125 | 40186.8171 | 87.211 | 67.0799 | 86.9857 |  | 30910.4061 | 0.20058 | 0.026214 | 1.3046e-06 | 0.034493 | 0.10236 | 0.017392 | 1.1253e-06 | 0.03999 | 0.00010526 | 55.7353
| 1.8611 | 155 | 2.53 | 12.85 | 15 | 1364 | 1740 | 15.8 | 192.75 | 155 | 5.0434 | 733.1378 | 574.7126 | 43988.2698 | 34482.7586 | 95.4607 | 74.8324 | 155 | 192.75 | 0.25848 | 0.030862 | -3.5079e-07 | 0.14 | 4.9111e-08 | 1.5106e-05 | 0.0021752 |  |  |  |  | 4.3056 | 155 | 43239.2498 | 93.8352 | 73.8614 | 93.5519 |  | 34035.3239 | 0.23972 | 0.029117 | 1.3468e-06 | 0.033412 | 0.13197 | 0.020364 | 1.1966e-06 | 0.037606 | 0.00010526 | 53.9896
| 1.9167 | 165 | 2.63 | 12.75 | 16.4 | 1316 | 1680 | 17.2 | 209.1 | 165 | 5.1059 | 759.8784 | 595.2381 | 45592.7052 | 35714.2857 | 98.9425 | 77.505 | 165 | 209.1 | 0.28041 | 0.032301 | -3.5424e-07 | [8 empty] | 4.5833 | 165 | 44126.4143 | 95.7604 | 75.8324 | 95.4603 |  | 34943.5556 | 0.25173 | 0.029961 | 1.358e-06 | 0.033138 | 0.14123 | 0.021227 | 1.215e-06 | 0.037038 | 0.00010526 | 53.5457
| 2 | 180 | [7 empty] | 180 | 5.193 |  |  | 45361.1067 | 0 | 98.4399 | 0 | 180 | 0 | 0 | [10 empty] | 5 | 180 | 45361.1067 | 98.4399 | 78.5755 | 98.1163 |  | 36207.5678 | 0.26891 | 0.031135 | 1.3728e-06 |  | 0.15463 | 0.02243 | 1.2389e-06 |  | 0.00010526 | 52.9679
| 1.05 | 9 |  | 13.8 | 0.424 | 6160 |  |  | 5.8512 | 9 | 2.1972 | 162.3377 |  | 9740.2597 |  | 21.1377 |  | 9 | 5.8512 | 0.0078466 | 0.0042309 | -2.1719e-07 | 0.18 | 3.9094e-08 | 1.2025e-05 | 0.0017315
| 1.0722 | 13 |  | 13.8 | 0.565 | 5080 |  |  | 7.797 | 13 | 2.5649 | 196.8504 |  | 11811.0236 |  | 25.6316 |  | 13 | 7.797 | 0.010456 | 0.0046494 | -1.9683e-07 | 0.18 | 3.5429e-08 | 1.0897e-05 | 0.0015692
| 1.1444 | 26 |  | 13.75 | 1.32 | 3180 |  |  | 18.15 | 26 | 3.2581 | 314.4654 |  | 18867.9245 |  | 40.946 |  | 26 | 18.15 | 0.02434 | 0.0067751 | -1.7954e-07 | 0.18 | 3.2317e-08 | 9.9402e-06 | 0.0014314
| 1.2 | 36 |  | 13.71 | 2.08 | 2650 |  |  | 28.5168 | 36 | 3.5835 | 377.3585 |  | 22641.5094 |  | 49.1352 |  | 36 | 28.5168 | 0.038242 | 0.0088707 | -1.9589e-07 | 0.18 | 3.5261e-08 | 1.0846e-05 | 0.0015618
| 1.3111 | 56 |  | 13.6 | 3.8 | 2070 |  |  | 51.68 | 56 | 4.0254 | 483.0918 |  | 28985.5072 |  | 62.9026 |  | 56 | 51.68 | 0.069304 | 0.012557 | -2.1662e-07 | 0.18 | 3.8991e-08 | 1.1993e-05 | 0.001727
| 1.3556 | 64 |  | 13.55 | 4.38 | 2000 |  |  | 59.349 | 64 | 4.1589 | 500 |  | 30000 |  | 65.1042 |  | 64 | 59.349 | 0.079588 | 0.013933 | -2.3222e-07 | 0.18 | 4.18e-08 | 1.2857e-05 | 0.0018514
| 1.4944 | 89 |  | 13.42 | 6.3 | 1760 |  |  | 84.546 | 89 | 4.4886 | 568.1818 |  | 34090.9091 |  | 73.982 |  | 89 | 84.546 | 0.11338 | 0.017467 | -2.5618e-07 | 0.18 | 4.6113e-08 | 1.4183e-05 | 0.0020424
| 1.7944 | 143 |  | 13.1 | 11.7 | 1430 |  |  | 153.27 | 143 | 4.9628 | 699.3007 |  | 41958.042 |  | 91.0548 |  | 143 | 153.27 | 0.20554 | 0.025728 | -3.0659e-07 | 0.18 | 5.5186e-08 | 1.6974e-05 | 0.0024443
| 1.9167 | 165 |  | 12.72 | 16.86 | 1280 |  |  | 214.4592 | 165 | 5.1059 | 781.25 |  | 46875 |  | 101.7253 |  | 165 | 214.4592 | 0.28759 | 0.032223 | -3.4371e-07 | 0.18 | 6.1868e-08 | 1.9029e-05 | 0.0027402
[21 empty] | Motor |  |  | LM2907N Circuit |  |  |  | Entries for potESC.ino Arduino
Key | User Inputs | [19 empty] | numPoles | 1 |  |  | vf2v, v |  |  | POT_MAX | 5
| Calculated | [19 empty] | Kv | 4800 | rpm/V | F2V_MIN | 0 |  |  | POT_MIN | 0
| Entry to potESC.ino | [19 empty] | Vc | 12 |  | F2V_MAX | 5 |  |  | F2V_MAX | 5
[21 empty] | Ra | 0.0399 | O |  |  |  |  | F2V_MIN | 0
[21 empty] | La | 4.2e-06 | H |  |  |  | -----> | RPM_P | 460.8
[21 empty] | Kvrps | 502.6548 | r/s / V |  |  |  |  | THTL_MAX | 180
[21 empty] | Kt | 0.013926 | ft-lbf/A |  |  |  |  | THTL_MIN | 0
[21 empty] | J | 4.5e-08 | rpm/s / ft-lbf |  | with tur |  |  | P_V4_NT | 0 | 14097.688 | -170.6101
[28 empty] | P_LT_NG | -28327.0054 | 14190.0105
[21 empty] | ESC | [6 empty] | P_NG_NT | -10230.7138 | 1.0237
[21 empty] | 240 | watts max ESC output | [5 empty] | P_NT_NG | 10153.924 | 0.96825
[28 empty] | P_NG_Q | 0 | 1.7497e-07 | 1.1536e-11
[21 empty] | Enter 'value' until 100% Ng at max ESC watts | [6 empty] | P_N_SHP | 0 | -2.2861e-06 | 1.8109e-10
| 10/13/2016 determined to scale deg throttle to 1000-2000 microseconds by setting in code for Servo | [19 empty] | max RPM | 46080 | 1.25 | for 100% Ng at |  | 240
| original throttle, deg | ttl, ms | cal thtl
| 87 | 1.4338 | 78.09 | [17 empty] | Enter AD Scalings
| 90 | 1.465 | 83.7 | [18 empty] | potValue, v |  | throttle, deg | pcntRef, %
| 100 | 1.5689 | 102.4 | [17 empty] | POT_MIN | 0 | THTL_MIN | 0 | -22.2021 | Nt for 0% Ng
| 110 | 1.6728 | 121.1 | [17 empty] | POT_MAX | 5 | THTL_MAX | 180 | 77
| 114 | 1.7143 | 128.58 | [18 empty] | what works |  |  | 19.8404
| 127.5 | 1.8546 | 153.825 | [21 empty] | -22.2021
| 136.4 | 1.947 | 170.468 | [21 empty] | P_P_PNT
Computed Values
[21 empty] | P_V4_NT | -170.6101 |  | P_NT_NG | 0.96825
[22 empty] | 14097.688 |  |  | 10153.924
[22 empty] | 0 |  | P_NG_NT | 1.0237
[21 empty] | P_LT_NG | 14190.0105 |  |  | -10230.7138 | Force NG(TH) to 0,0 so shutoff and min TTL at startup for initializing ESCs
-28327.0054
[21 empty] | THNG0 | 7.3615 |  |  |  | throttle for Ng=0
[21 empty] | P_N_Q | 1.1536e-11 |  | P_N_SHP | 1.8109e-10
[22 empty] | 1.7497e-07 |  |  | -2.2861e-06
[22 empty] | 0 |  |  | 0

## CalArduinoHiTec
Test Data | TTL, ms | throttleFlt, deg | v4, vdc | Charger V, vdc | Charger I, A | Tng, micros | Ttur, micros | Vemf, V pk-pk | Charger Pwr, W | Throttle, deg | FreqNg, Hz | FreqTur, Hz | Ng, RPM | tur,RPM | Ng, % | Nt, % | Calc NG from Nt, rpm | Throttle, deg | Calc Ng from Nt, % | Calc Ng from Throttle, rpm | Calc tur, rpm | Calc tur, % | Charger Pwr, W | Charger Pwr, SHP | Ng Torque, ft-lbf | dQ/dNg, ft-lbf/rpm | Tau | JtEst, ft-lbf/(rpm/sec) | JtEst, lbm-ft^2 | JtEst, lbm-in^2 | Calc Throttle from Ng, deg
| 1.2611 | 47 |  | 12 | 0.43 | 4980 | 10000000000000000 |  | 5.16 | 47 | 200.8032 | 1e-10 | 6024.0964 | 3e-09 | 27.1921 | 1.3542e-11 | 4180.4182 | 47 | 18.8699 | 464.3204 | 0 | 0 | 5.16 | 0.0069197 | 0.0060328 | -5.0072e-07 |  |  |  |  | 49.9518
| 1.4338 | 78.09 | 0.5 | 12 | 0.97 | 3840 | 9150 | 3.2 | 11.64 | 78.09 | 260.4167 | 109.2896 | 7812.5 | 3278.6885 | 35.2648 | 14.7996 | 7656.5024 | 78.09 | 34.5606 | 525.5498 | 3494.6202 | 15.7743 | 11.64 | 0.015609 | 0.010494 | -6.7159e-07 |  |  |  |  | 64.7813
| 1.465 | 83.7 | 0.742 | 12 | 1.51 | 3180 | 6060 | 4.6 | 18.12 | 83.7 | 314.4654 | 165.0165 | 9433.9623 | 4950.495 | 42.5839 | 22.346 | 9428.9612 | 83.7 | 42.5613 | 533.9165 | 5100.5485 | 23.0233 | 18.12 | 0.024299 | 0.013528 | -7.1697e-07 | 0.18 | 1.2905e-07 | 3.9695e-05 | 0.0057161 | 78.2265
| 1.5689 | 102.4 | 1.17 | 12 | 3 | 2450 | 3840 | 7.4 | 36 | 102.4 | 408.1633 | 260.4167 | 12244.898 | 7812.5 | 55.2721 | 35.2648 | 12463.2751 | 102.4 | 56.2578 | 558.2348 | 7804.2948 | 35.2277 | 36 | 0.048277 | 0.020707 | -8.4552e-07 | 0.18 | 1.5219e-07 | 4.6812e-05 | 0.0067409 | 101.5348
| 1.6728 | 121.1 | 1.52 | 12 | 4.6 | 2000 | 2980 | 9.4 | 55.2 | 121.1 | 500 | 335.5705 | 15000 | 10067.1141 | 67.7083 | 45.4418 | 14853.6298 | 121.1 | 67.0476 | 578.4627 | 9885.6944 | 44.6229 | 55.2 | 0.074024 | 0.025918 | -8.6395e-07 | 0.14 | 1.2095e-07 | 3.7203e-05 | 0.0053572 | 124.3801
| 1.7143 | 128.58 | 1.7 | 12 | 5.4 | 1930 | 2760 | 10.4 | 64.8 | 128.58 | 518.1347 | 362.3188 | 15544.0415 | 10869.5652 | 70.1641 | 49.064 | 15704.393 | 128.58 | 70.8879 | 585.6907 | 10910.7206 | 49.2498 | 64.8 | 0.086898 | 0.029361 | -9.4445e-07 | 0.12 | 1.1333e-07 | 3.4859e-05 | 0.0050198 | 128.8913
| 1.8546 | 153.825 | 2.2 | 12 | 8.7 | 1610 | 2180 | 13 | 104.4 | 153.825 | 621.118 | 458.7156 | 18633.5404 | 13761.4679 | 84.1097 | 62.1177 | 18770.4047 | 153.825 | 84.7275 | 607.3097 | 13596.184 | 61.3717 | 104.4 | 0.14 | 0.039461 | -1.0589e-06 |  |  |  |  | 154.5094
| 1.947 | 170.468 | 2.71 | 12 | 13 | 1408 | 1880 | 15 | 156 | 170.468 | 710.2273 | 531.9149 | 21306.8182 | 15957.4468 | 96.1766 | 72.0301 | 21098.594 | 170.468 | 95.2367 | 619.6989 | 16090.1822 | 72.6293 | 156 | 0.2092 | 0.051566 | -1.2101e-06 |  |  |  |  | 176.6763
[13 empty] | 9.34 | [13 empty] | avg= | 1.2888e-07 | 3.9642e-05 | 0.0057085
0
[25 empty] | Motor |  |  | LM2907N Circuit
Key | User Inputs | [23 empty] | numPoles | 2 |  |  | vf2v, v
| Calculated | [23 empty] | Kv | 4800 |  | F2V_MIN | 0
| Entry to potESC.ino | [23 empty] | Vc | 12 |  | F2V_MAX | 5
[25 empty] | ESC | [5 empty] | -----> | Entries for potESC.ino Arduino
[25 empty] | 210 | watts max ESC output | [5 empty] | POT_MAX | 5
[32 empty] | POT_MIN | 0
[25 empty] | Enter 'value' until 100% Ng at max ESC watts | [6 empty] | F2V_MAX | 5
[25 empty] | max RPM | 22153.8462 | 2.6 | for 100% Ng at |  |  |  | F2V_MIN | 0
[32 empty] | RPM_P | 221.5385
[25 empty] | Enter AD Scalings | [6 empty] | THTL_MAX | 180
[26 empty] | potValue, v |  | throttle, deg | pcntRef, % |  |  | THTL_MIN | 0
[25 empty] | POT_MIN | 0 | THTL_MIN | 0 | -17.7196 | Nt for 0% Ng |  | P_V4_NT | 0 | 7227.2276 | -475.9745
| 10/13/2016 determined to scale deg throttle to 1000-2000 microseconds by setting in code for Servo | [23 empty] | POT_MAX | 5 | THTL_MAX | 180 | 77 |  |  | P_TH_NG | 0 | 120.5981
| original throttle, deg | ttl, ms | cal thtl | [22 empty] | what works |  |  | 18.9439 |  |  | P_P_PNT | -17.7196 | 18.9439
| 87 | 1.4338 | 78.09 | [25 empty] | -17.7196 |  |  | P_NG_NT | -3925.5704 | 0.94199
| 90 | 1.465 | 83.7 | [25 empty] | P_P_PNT |  |  | P_NT_NG | 4180.4182 | 1.0602
| 100 | 1.5689 | 102.4
| 110 | 1.6728 | 121.1 | [21 empty] | Computed Values
| 114 | 1.7143 | 128.58 | [21 empty] | P_V4_NT | -475.9745 |  | P_NT_NG | 1.0602
| 127.5 | 1.8546 | 153.825 | [22 empty] | 7227.2276 |  |  | 4180.4182
| 136.4 | 1.947 | 170.468 | [22 empty] | 0 |  | P_NG_NT | 0.94199
[25 empty] | P_TH_NG | 120.5981 |  |  | -3925.5704 | Force NG(TH) to 0,0 so shutoff and min TTL at startup for initializing ESCs
0

## CalPhotonHiTec
Test Data | ttl, ms | throttleFlt, deg | v4, vdc | Charger V, vdc | Charger I, A | Tng, micros | Ttur, micros | Vemf, V pk-pk | Charger Pwr, W | Throttle, deg | FreqNg, Hz | FreqTur, Hz | Ng, RPM | tur,RPM | Ng, % | tur, % | Calc NG from Nt, rpm | Throttle, deg | Calc Ng from Nt, % | Calc Ng from Throttle, rpm | Calc tur, rpm | Calc tur, % | Charger Pwr, W
| 1 |  |  | 12.15 |  |  | 100000000 | 2.88 | 0 | 0 | #DIV/0! | 0.01 | #DIV/0! | 0.3 | #DIV/0! | 0.0013542 | 4180.7363 | 0 | 18.8714 | #REF! | 0 | 0 | 0
| 1.1637 | 29.47 | 0.54 | 12.15 | 1.56 | 3810.7962 | 8615 | 2.88 | 18.954 | 29.47 | 262.4124 | 116.0766 | 7872.3707 | 3482.2983 | 35.535 | 15.7187 | 7872.3707 | 29.47 | 35.535 | #REF! | 3895.0046 | 17.5816 | 18.954
| 1.2053 | 36.95 | 0.68 | 12.14 | 1.9 | 3247.7926 | 6290 | 4.02 | 23.066 | 36.95 | 307.9014 | 158.9825 | 9237.0431 | 4769.4754 | 41.695 | 21.5289 | 9237.0431 | 36.95 | 41.695 | #REF! | 4863.4075 | 21.9529 | 23.066
| 1.3299 | 59.39 | 1.18 | 12.07 | 3.66 | 2314.926 | 3623 | 7.4 | 44.1762 | 59.39 | 431.9793 | 276.0144 | 12959.3778 | 8280.4306 | 58.4972 | 37.3769 | 12959.3778 | 59.39 | 58.4972 | #REF! | 8182.7859 | 36.9362 | 44.1762
| 1.4442 | 79.96 | 1.57 | 11.96 | 6.51 | 1890.4109 | 2721 | 9.5 | 77.8596 | 79.96 | 528.9855 | 367.5119 | 15869.5658 | 11025.3583 | 71.6335 | 49.7672 | 15869.5658 | 79.96 | 71.6335 | #REF! | 10620.9087 | 47.9416 | 77.8596
| 1.5169 | 93.05 | 1.88 | 11.86 | 8.49 | 1735.553 | 2427 | 10.5 | 100.6914 | 93.05 | 576.1852 | 412.0313 | 17285.5564 | 12360.9394 | 78.0251 | 55.7959 | 17285.5564 | 93.05 | 78.0251 | #REF! | 12464.5064 | 56.2634 | 100.6914
| 1.6208 | 111.75 | 2.24 | 11.55 | 13.48 | 1544.1739 | 2086 | 12.4 | 155.694 | 111.75 | 647.5954 | 479.3864 | 19427.8633 | 14381.5916 | 87.6952 | 64.9169 | 19427.8633 | 111.75 | 87.6952 | #REF! | 14500.5339 | 65.4538 | 155.694
| 1.7767 | 139.8 | 2.68 |  |  | 1361.8413 | 1782 | 14.4 |  | 139.8 | 734.3 | 561.1672 | 22028.9987 | 16835.0168 | 99.4365 | 75.9914 | 22028.9987 | 139.8 | 99.4365 | #REF! | 16835.888 | 75.9953 | 0
[13 empty] | nf | ng | freq | [8 empty] | Motor |  |  | LM2907N Circuit
Key | User Inputs | [11 empty] | 3482.2983 | 7872.3707 | 262.4124 | 3810.7962 | [7 empty] | numPoles | 2 |  |  | vf2v, v
| Calculated | [11 empty] | 4769.4754 | 9237.0431 | 307.9014 | 3247.7926 | [7 empty] | Kv | 4800 |  | F2V_MIN | 0
| Entry to potESC.ino | [11 empty] | 8280.4306 | 12959.3778 | 431.9793 | 2314.926 | [7 empty] | Vc | 12 |  | F2V_MAX | 5
[13 empty] | 11025.3583 | 15869.5658 | 528.9855 | 1890.4109
[13 empty] | 12360.9394 | 17285.5564 | 576.1852 | 1735.553 | [7 empty] | ESC | [5 empty] | -----> | Entries for potESC.ino Photon
[13 empty] | 14381.5916 | 19427.8633 | 647.5954 | 1544.1739 | [7 empty] | 210 | watts max ESC output | [5 empty] | POT_MAX | 3.3
[13 empty] | 16835.0168 | 22028.9987 | 734.3 | 1361.8413 | [14 empty] | POT_MIN | 0
[24 empty] | Enter 'value' until 100% Ng at max ESC watts | [6 empty] | F2V_MAX | 5
[24 empty] | max RPM | 22153.8462 | 2.6 | for 100% Ng at |  |  |  | F2V_MIN | 0
[31 empty] | RPM_P | 221.5385
[24 empty] | Enter AD Scalings | [6 empty] | THTL_MAX | 180
[25 empty] | potValue, v |  | throttle, deg | pcntRef, % |  |  | THTL_MIN | 0
[24 empty] | POT_MIN | 0 | THTL_MIN | 0 | -17.7196 | Nt for 0% Ng |  | P_V4_NT | 0 | 7447.8774 | -435.0111
| 10/13/2016 determined to scale deg throttle to 1000-2000 microseconds by setting in code for Servo | [22 empty] | POT_MAX | 3.3 | THTL_MAX | 180 | 77 |  |  | P_LT_NG | #REF! | #REF!
| original throttle, deg | ttl, ms | cal thtl | [21 empty] | what works |  |  | 28.7029 |  |  | P_P_PNT | -17.7196 | 28.7029
| 61 | 1.1637 | 29.47 | [24 empty] | -17.7196 |  |  | P_NG_NT | -3925.5704 | 0.94199
| 65 | 1.2053 | 36.95 | [24 empty] | P_P_PNT |  |  | P_NT_NG | 4180.4182 | 1.0602
| 77 | 1.3299 | 59.39
| 88 | 1.4442 | 79.96 | [20 empty] | Computed Values |  | same as Arduino
| 95 | 1.5169 | 93.05 | [20 empty] | P_V4_NT | -435.0111 |  | P_NT_NG | 1.0602
| 105 | 1.6208 | 111.75 | [21 empty] | 7447.8774 |  |  | 4180.4182
| 120 | 1.7767 | 139.8 | [21 empty] | 0 |  | P_NG_NT | 0.94199
[24 empty] | P_LT_NG | #REF! |  |  | -3925.5704
#REF!