## CalArduinoTurnigy
Test Data | TTL, ms | throttleFlt, deg | v4, vdc | Charger V, vdc | Charger I, A | Tng, micros | Tfan, micros | Vemf, V pk-pk | Charger Pwr, W | Throttle, deg | ln(Throttle) | FreqNg, Hz | FreqFan, Hz | Ng, RPM | fan,RPM | Ng, % | Nf, % | Throttle, deg | Charger Pwr, W | Charger Pwr, SHP | Ng Torque, ft-lbf | dQ/dNg, ft-lbf/rpm | Tau | JgEst, ft-lbf/(rpm/sec) | JgEst, lbm-ft^2 | JgEst, lbm-in^2 |  | simulate vpot from throttle | model throttle from vpot | Model Ng from Model Throttle, rpm | Model Ng from Model Throttle, % | Model pcnfRef from Model Ng, % | Model Ng from pcnfRef at RESET, % | Model Nf from Model Ng, % | Model Power from NG | Model Power from NG NoFan | Back Pressure Power | Back Pressure Torque, ft-lbf
| 1 | 0.001 | [7 empty] | 0.001 | -6.9078 |  |  | 0 | 0 | 0 | 0 | 0.001 | 0 | 0 | [7 empty] | 2.7778e-05 | 0.001 | 0 | 0 | -22.0068 | 0.5898 | 0
| 1.0259 | 4.6675 | [7 empty] | 4.6675 | 1.5406 |  |  | 0 | 0 | 0 | 0 | 4.6675 | 0 | 0 | [7 empty] | 0.12965 | 4.6675 | 0 | 0 | -22.0068 | 0.5898 | 0 | 42.0057 | 35.3265 | 6.6792
| 1.0444 | 8 | 0.003 | 13.8 | 0.43 | 6700 | 100000000 | 0 | 5.934 | 8 | 2.0794 | 149.2537 | 0.01 | 4477.6119 | 0.3 | 19.2786 | 0.0012917 | 8 | 5.934 | 0.0079576 | 0.0093339 | -1.0423e-06 | [5 empty] | 0.22222 | 8 | 3219.6332 | 13.8623 | -7.814 | 14.3111 | 0 | 10.7973 | 9.8594 | 0.93787
| 1.0722 | 13 | 0.003 | 13.8 | 0.536 | 4620 | 100000000 | 0 | 7.3968 | 13 | 2.5649 | 216.4502 | 0.01 | 6493.5065 | 0.3 | 27.9582 | 0.0012917 | 13 | 7.3968 | 0.0099193 | 0.0080228 | -6.1775e-07 | [5 empty] | 0.36111 | 13 | 6120.723 | 26.3531 | 4.9747 | 26.6748 | 4.9747 | 7.4193 | 7.4906 | -0.071362
| 1.1389 | 25 | 0.668 | 13.77 | 1.48 | 3260 | 6410 | 4.08 | 20.3796 | 25 | 3.2189 | 306.7485 | 156.0062 | 9202.454 | 4680.1872 | 39.6217 | 20.1508 | 25 | 20.3796 | 0.027329 | 0.015597 | -8.4746e-07 | [5 empty] | 0.69444 | 25 | 10028.177 | 43.1769 | 22.1996 | 43.3274 | 22.1996 | 13.3152 | 13.2022 | 0.11304 | 0.064512
| 1.1944 | 35 | 0.986 | 13.69 | 2.19 | 2680 | 4532 | 6.04 | 29.9811 | 35 | 3.5553 | 373.1343 | 220.6531 | 11194.0299 | 6619.594 | 48.1965 | 28.501 | 35 | 29.9811 | 0.040205 | 0.018863 | -8.4257e-07 | 0.18 | 1.5166e-07 | 4.6649e-05 | 0.0067174 |  | 0.97222 | 35 | 12038.7238 | 51.8334 | 31.0625 | 51.8958 | 31.0625 | 25.2823 | 23.9069 | 1.3754 | 0.64531
| 1.3 | 54 | 1.375 | 13.62 | 3.93 | 2150 | 3180 | 8.24 | 53.5266 | 54 | 3.989 | 465.1163 | 314.4654 | 13953.4884 | 9433.9623 | 60.0775 | 40.6184 | 54 | 53.5266 | 0.07178 | 0.027018 | -9.6813e-07 | 0.18 | 1.7426e-07 | 5.3601e-05 | 0.0077185 |  | 1.5 | 54 | 14629.8601 | 62.9897 | 42.4848 | 62.9386 | 42.4848 | 52.5522 | 47.8497 | 4.7025 | 1.77
| 1.3556 | 64 | 1.49 | 13.54 | 4.61 | 2020 | 2850 | 8.8 | 62.4194 | 64 | 4.1589 | 495.0495 | 350.8772 | 14851.4851 | 10526.3158 | 63.9439 | 45.3216 | 64 | 62.4194 | 0.083706 | 0.029601 | -9.9658e-07 | 0.18 | 1.7938e-07 | 5.5175e-05 | 0.0079452 |  | 1.7778 | 64 | 15645.07 | 67.3607 | 46.9601 | 67.2652 | 46.9601 | 64.1043 | 57.9237 | 6.1806 | 2.1857
| 1.4944 | 89 | 1.81 | 13.45 | 6.61 | 1770 | 2400 | 10.8 | 88.9045 | 89 | 4.4886 | 564.9718 | 416.6667 | 16949.1525 | 12500 | 72.9755 | 53.8194 | 89 | 88.9045 | 0.11922 | 0.036943 | -1.0898e-06 | 0.18 | 1.9617e-07 | 6.0338e-05 | 0.0086887 |  | 2.4722 | 89 | 17615.4686 | 75.8444 | 55.646 | 75.6625 | 55.646 | 96.2126 | 85.823 | 10.3896 | 3.2194
| 1.8111 | 146 | 2.35 | 13.12 | 12.89 | 1440 | 1861 | 14.4 | 169.1168 | 146 | 4.9836 | 694.4444 | 537.3455 | 20833.3333 | 16120.3654 | 89.6991 | 69.4071 | 146 | 169.1168 | 0.22679 | 0.057173 | -1.3721e-06 | 0.14 | 1.921e-07 | 5.9087e-05 | 0.0085085 |  | 4.0556 | 146 | 20573.1 | 88.5786 | 68.6839 | 88.2672 | 68.6839 | 174.6096 | 153.6298 | 20.9799 | 5.2889
| 1.9167 | 165 | 2.91 | 12.75 | 18.95 | 1292 | 1650 | 15.8 | 241.6125 | 165 | 5.1059 | 773.9938 | 606.0606 | 23219.8142 | 18181.8182 | 99.9742 | 78.2828 | 165 | 241.6125 | 0.32401 | 0.073286 | -1.5781e-06 | [5 empty] | 4.5833 | 165 | 21304.1202 | 91.7261 | 71.9064 | 91.3826 | 71.9064 | 234.9785 | 205.6905 | 29.2879 | 6.6245
| 2 | 180 | [7 empty] | 180 | 5.193 |  |  | 21824.0455 | 0 | 93.9646 | 0 | 180 | 0 | 0 | [7 empty] | 5 | 180 | 21824.0455 | 93.9646 | 74.1983 | 93.5984 | 74.1983
[14 empty] | Ng, RPM |  |  |  |  | Charger Pwr noFan, W | [7 empty] | Model Power from NG No Fan | Model Power from NG Fan | Back Pressure Effect, shp | Back Pressure Torque, ft-lbf
| 1.05 | 9 |  | 13.8 | 0.424 | 6160 |  |  | 5.8512 | 9 | 2.1972 | 162.3377 |  | 4870.1299 |  | 20.9686 |  | 9 | 5.8512 | 0.0078466 | 0.0084618 | -8.6875e-07 | 0.18 | 1.5637e-07 | 4.8098e-05 | 0.0069261 | 8.9554 | 9.6201 | 0.66466 | 0.71678
| 1.0722 | 13 |  | 13.8 | 0.565 | 5080 |  |  | 7.797 | 13 | 2.5649 | 196.8504 |  | 5905.5118 |  | 25.4265 |  | 13 | 7.797 | 0.010456 | 0.0092989 | -7.8731e-07 | 0.18 | 1.4171e-07 | 4.3589e-05 | 0.0062768 | 7.5981 | 7.7201 | 0.12195 | 0.10846
| 1.1444 | 26 |  | 13.75 | 1.32 | 3180 |  |  | 18.15 | 26 | 3.2581 | 314.4654 |  | 9433.9623 |  | 40.6184 |  | 26 | 18.15 | 0.02434 | 0.01355 | -7.1816e-07 | 0.18 | 1.2927e-07 | 3.9761e-05 | 0.0057255 | 14.1634 | 14.3741 | 0.21073 | 0.11732
| 1.2 | 36 |  | 13.71 | 2.08 | 2650 |  |  | 28.5168 | 36 | 3.5835 | 377.3585 |  | 11320.7547 |  | 48.7421 |  | 36 | 28.5168 | 0.038242 | 0.017741 | -7.8358e-07 | 0.18 | 1.4104e-07 | 4.3383e-05 | 0.0062471 | 24.7746 | 26.2626 | 1.488 | 0.69034
| 1.3111 | 56 |  | 13.6 | 3.8 | 2070 |  |  | 51.68 | 56 | 4.0254 | 483.0918 |  | 14492.7536 |  | 62.3994 |  | 56 | 51.68 | 0.069304 | 0.025115 | -8.6647e-07 | 0.18 | 1.5596e-07 | 4.7972e-05 | 0.0069079 | 53.7649 | 59.3318 | 5.5668 | 2.0174
| 1.3556 | 64 |  | 13.55 | 4.38 | 2000 |  |  | 59.349 | 64 | 4.1589 | 500 |  | 15000 |  | 64.5833 |  | 64 | 59.349 | 0.079588 | 0.027867 | -9.2888e-07 | 0.18 | 1.672e-07 | 5.1428e-05 | 0.0074056 | 59.6978 | 66.1416 | 6.4437 | 2.2562
| 1.4944 | 89 |  | 13.42 | 6.3 | 1760 |  |  | 84.546 | 89 | 4.4886 | 568.1818 |  | 17045.4545 |  | 73.3902 |  | 89 | 84.546 | 0.11338 | 0.034934 | -1.0247e-06 | 0.18 | 1.8445e-07 | 5.6734e-05 | 0.0081696 | 87.2507 | 97.8589 | 10.6082 | 3.2686
| 1.7944 | 143 |  | 13.1 | 11.7 | 1430 |  |  | 153.27 | 143 | 4.9628 | 699.3007 |  | 20979.021 |  | 90.3263 |  | 143 | 153.27 | 0.20554 | 0.051456 | -1.2264e-06 | 0.18 | 2.2074e-07 | 6.7897e-05 | 0.0097772 | 156.5811 | 178.0288 | 21.4478 | 5.3694
| 1.9167 | 165 |  | 12.72 | 16.86 | 1280 |  |  | 214.4592 | 165 | 5.1059 | 781.25 |  | 23437.5 |  | 100.9115 |  | 165 | 214.4592 | 0.28759 | 0.064446 | -1.3748e-06 | 0.18 | 2.4747e-07 | 7.6118e-05 | 0.010961 | 210.8333 | 240.9473 | 30.114 | 6.7481
[21 empty] | Motor |  |  | LM2907N Circuit |  |  |  | Entries for potESC.ino Arduino
Key | User Inputs | [19 empty] | numPoles | 2 |  |  | vf2v, v |  |  | POT_MAX | 5
| Calculated | [19 empty] | Kv | 4800 |  | F2V_MIN | 0 |  |  | POT_MIN | 0
| Entry to potESC.ino | [19 empty] | Vc | 12 |  | F2V_MAX | 5 |  |  | F2V_MAX | 5
[28 empty] | F2V_MIN | 0
[21 empty] | ESC | [5 empty] | -----> | RPM_P | 232.2581
[21 empty] | 240 | watts max ESC output | [5 empty] | THTL_MAX | 180
[28 empty] | THTL_MIN | 0
[21 empty] | Enter 'value' until 100% Ng at max ESC watts | [6 empty] | P_V4_NF | 0 | 7538.7112 | -396.8387
[21 empty] | max RPM | 23225.8065 | 2.48 | for 100% Ng at |  |  |  | P_LT_NG | -9205.8036 | 5975.372
[28 empty] | P_NG_NF | -5111.2604 | 1.0238
[21 empty] | Enter AD Scalings | [6 empty] | P_NF_NG | 5078.419 | 0.96677
[22 empty] | potValue, v |  | throttle, deg | pcnfRef, %
[21 empty] | POT_MIN | 0 | THTL_MIN | 0 | -22.0068 | Nf for 0% Ng
| 10/13/2016 determined to scale deg throttle to 1000-2000 microseconds by setting in code for Servo | [19 empty] | POT_MAX | 5 | THTL_MAX | 180 | 77
| original throttle, deg | ttl, ms | cal thtl | [18 empty] | what works |  |  | 19.8014
| 87 | 1.4338 | 78.09 | [21 empty] | -22.0068
| 90 | 1.465 | 83.7 | [21 empty] | P_P_PNF
| 100 | 1.5689 | 102.4
| 110 | 1.6728 | 121.1 | [17 empty] | Computed Values
| 114 | 1.7143 | 128.58 | [17 empty] | P_V4_NF | -396.8387 |  | P_NF_NG | 0.96677
| 127.5 | 1.8546 | 153.825 | [18 empty] | 7538.7112 |  |  | 5078.419
| 136.4 | 1.947 | 170.468 | [18 empty] | 0 |  | P_NG_NF | 1.0238
[21 empty] | P_LT_NG | 5975.372 |  |  | -5111.2604 | Force NG(TH) to 0,0 so shutoff and min TTL at startup for initializing ESCs
-9205.8036
[21 empty] | THNG0 | 4.6675 |  |  |  | throttle for Ng=0
[21 empty] | P_NG_SHP_NOFAN | 35.3265 | -0.0087993 | 6.9494e-07
[21 empty] | P_NG_SHP | 42.0057 | -0.01062 | 8.153e-07

## CalArduinoHiTec
Test Data | TTL, ms | throttleFlt, deg | v4, vdc | Charger V, vdc | Charger I, A | Tng, micros | Tfan, micros | Vemf, V pk-pk | Charger Pwr, W | Throttle, deg | FreqNg, Hz | FreqFan, Hz | Ng, RPM | fan,RPM | Ng, % | Nf, % | Calc NG from Nf, rpm | Throttle, deg | Calc Ng from Nf, % | Calc Ng from Throttle, rpm | Calc fan, rpm | Calc fan, % | Charger Pwr, W | Charger Pwr, SHP | Ng Torque, ft-lbf | dQ/dNg, ft-lbf/rpm | Tau | JgEst, ft-lbf/(rpm/sec) | JgEst, lbm-ft^2 | JgEst, lbm-in^2 | Calc Throttle from Ng, deg
| 1.2611 | 47 |  | 12 | 0.43 | 4980 | 10000000000000000 |  | 5.16 | 47 | 200.8032 | 1e-10 | 6024.0964 | 3e-09 | 27.1921 | 1.3542e-11 | 4180.4182 | 47 | 18.8699 | 464.3204 | 0 | 0 | 5.16 | 0.0069197 | 0.0060328 | -5.0072e-07 |  |  |  |  | 49.9518
| 1.4338 | 78.09 | 0.5 | 12 | 0.97 | 3840 | 9150 | 3.2 | 11.64 | 78.09 | 260.4167 | 109.2896 | 7812.5 | 3278.6885 | 35.2648 | 14.7996 | 7656.5024 | 78.09 | 34.5606 | 525.5498 | 3494.6202 | 15.7743 | 11.64 | 0.015609 | 0.010494 | -6.7159e-07 |  |  |  |  | 64.7813
| 1.465 | 83.7 | 0.742 | 12 | 1.51 | 3180 | 6060 | 4.6 | 18.12 | 83.7 | 314.4654 | 165.0165 | 9433.9623 | 4950.495 | 42.5839 | 22.346 | 9428.9612 | 83.7 | 42.5613 | 533.9165 | 5100.5485 | 23.0233 | 18.12 | 0.024299 | 0.013528 | -7.1697e-07 | 0.18 | 1.2905e-07 | 3.9695e-05 | 0.0057161 | 78.2265
| 1.5689 | 102.4 | 1.17 | 12 | 3 | 2450 | 3840 | 7.4 | 36 | 102.4 | 408.1633 | 260.4167 | 12244.898 | 7812.5 | 55.2721 | 35.2648 | 12463.2751 | 102.4 | 56.2578 | 558.2348 | 7804.2948 | 35.2277 | 36 | 0.048277 | 0.020707 | -8.4552e-07 | 0.18 | 1.5219e-07 | 4.6812e-05 | 0.0067409 | 101.5348
| 1.6728 | 121.1 | 1.52 | 12 | 4.6 | 2000 | 2980 | 9.4 | 55.2 | 121.1 | 500 | 335.5705 | 15000 | 10067.1141 | 67.7083 | 45.4418 | 14853.6298 | 121.1 | 67.0476 | 578.4627 | 9885.6944 | 44.6229 | 55.2 | 0.074024 | 0.025918 | -8.6395e-07 | 0.14 | 1.2095e-07 | 3.7203e-05 | 0.0053572 | 124.3801
| 1.7143 | 128.58 | 1.7 | 12 | 5.4 | 1930 | 2760 | 10.4 | 64.8 | 128.58 | 518.1347 | 362.3188 | 15544.0415 | 10869.5652 | 70.1641 | 49.064 | 15704.393 | 128.58 | 70.8879 | 585.6907 | 10910.7206 | 49.2498 | 64.8 | 0.086898 | 0.029361 | -9.4445e-07 | 0.12 | 1.1333e-07 | 3.4859e-05 | 0.0050198 | 128.8913
| 1.8546 | 153.825 | 2.2 | 12 | 8.7 | 1610 | 2180 | 13 | 104.4 | 153.825 | 621.118 | 458.7156 | 18633.5404 | 13761.4679 | 84.1097 | 62.1177 | 18770.4047 | 153.825 | 84.7275 | 607.3097 | 13596.184 | 61.3717 | 104.4 | 0.14 | 0.039461 | -1.0589e-06 |  |  |  |  | 154.5094
| 1.947 | 170.468 | 2.71 | 12 | 13 | 1408 | 1880 | 15 | 156 | 170.468 | 710.2273 | 531.9149 | 21306.8182 | 15957.4468 | 96.1766 | 72.0301 | 21098.594 | 170.468 | 95.2367 | 619.6989 | 16090.1822 | 72.6293 | 156 | 0.2092 | 0.051566 | -1.2101e-06 |  |  |  |  | 176.6763
[13 empty] | 9.34 | [13 empty] | avg= | 1.2888e-07 | 3.9642e-05 | 0.0057085
0
[25 empty] | Motor |  |  | LM2907N Circuit
Key | User Inputs | [23 empty] | numPoles | 2 |  |  | vf2v, v
| Calculated | [23 empty] | Kv | 4800 |  | F2V_MIN | 0
| Entry to potESC.ino | [23 empty] | Vc | 12 |  | F2V_MAX | 5
[25 empty] | ESC | [5 empty] | -----> | Entries for potESC.ino Arduino
[25 empty] | 210 | watts max ESC output | [5 empty] | POT_MAX | 5
[32 empty] | POT_MIN | 0
[25 empty] | Enter 'value' until 100% Ng at max ESC watts | [6 empty] | F2V_MAX | 5
[25 empty] | max RPM | 22153.8462 | 2.6 | for 100% Ng at |  |  |  | F2V_MIN | 0
[32 empty] | RPM_P | 221.5385
[25 empty] | Enter AD Scalings | [6 empty] | THTL_MAX | 180
[26 empty] | potValue, v |  | throttle, deg | pcnfRef, % |  |  | THTL_MIN | 0
[25 empty] | POT_MIN | 0 | THTL_MIN | 0 | -17.7196 | Nf for 0% Ng |  | P_V4_NF | 0 | 7227.2276 | -475.9745
| 10/13/2016 determined to scale deg throttle to 1000-2000 microseconds by setting in code for Servo | [23 empty] | POT_MAX | 5 | THTL_MAX | 180 | 77 |  |  | P_TH_NG | 0 | 120.5981
| original throttle, deg | ttl, ms | cal thtl | [22 empty] | what works |  |  | 18.9439 |  |  | P_P_PNF | -17.7196 | 18.9439
| 87 | 1.4338 | 78.09 | [25 empty] | -17.7196 |  |  | P_NG_NF | -3925.5704 | 0.94199
| 90 | 1.465 | 83.7 | [25 empty] | P_P_PNF |  |  | P_NF_NG | 4180.4182 | 1.0602
| 100 | 1.5689 | 102.4
| 110 | 1.6728 | 121.1 | [21 empty] | Computed Values
| 114 | 1.7143 | 128.58 | [21 empty] | P_V4_NF | -475.9745 |  | P_NF_NG | 1.0602
| 127.5 | 1.8546 | 153.825 | [22 empty] | 7227.2276 |  |  | 4180.4182
| 136.4 | 1.947 | 170.468 | [22 empty] | 0 |  | P_NG_NF | 0.94199
[25 empty] | P_TH_NG | 120.5981 |  |  | -3925.5704 | Force NG(TH) to 0,0 so shutoff and min TTL at startup for initializing ESCs
0

## CalPhotonHiTec
Test Data | ttl, ms | throttleFlt, deg | v4, vdc | Charger V, vdc | Charger I, A | Tng, micros | Tfan, micros | Vemf, V pk-pk | Charger Pwr, W | Throttle, deg | FreqNg, Hz | FreqFan, Hz | Ng, RPM | fan,RPM | Ng, % | fan, % | Calc NG from Nf, rpm | Throttle, deg | Calc Ng from Nf, % | Calc Ng from Throttle, rpm | Calc fan, rpm | Calc fan, % | Charger Pwr, W
| 1 |  |  | 12.15 |  |  | 100000000 | 2.88 | 0 | 0 | #DIV/0! | 0.01 | #DIV/0! | 0.3 | #DIV/0! | 0.0013542 | 4180.7363 | 0 | 18.8714 | #REF! | 0 | 0 | 0
| 1.1637 | 29.47 | 0.54 | 12.15 | 1.56 | 3810.7962 | 8615 | 2.88 | 18.954 | 29.47 | 262.4124 | 116.0766 | 7872.3707 | 3482.2983 | 35.535 | 15.7187 | 7872.3707 | 29.47 | 35.535 | #REF! | 3895.0046 | 17.5816 | 18.954
| 1.2053 | 36.95 | 0.68 | 12.14 | 1.9 | 3247.7926 | 6290 | 4.02 | 23.066 | 36.95 | 307.9014 | 158.9825 | 9237.0431 | 4769.4754 | 41.695 | 21.5289 | 9237.0431 | 36.95 | 41.695 | #REF! | 4863.4075 | 21.9529 | 23.066
| 1.3299 | 59.39 | 1.18 | 12.07 | 3.66 | 2314.926 | 3623 | 7.4 | 44.1762 | 59.39 | 431.9793 | 276.0144 | 12959.3778 | 8280.4306 | 58.4972 | 37.3769 | 12959.3778 | 59.39 | 58.4972 | #REF! | 8182.7859 | 36.9362 | 44.1762
| 1.4442 | 79.96 | 1.57 | 11.96 | 6.51 | 1890.4109 | 2721 | 9.5 | 77.8596 | 79.96 | 528.9855 | 367.5119 | 15869.5658 | 11025.3583 | 71.6335 | 49.7672 | 15869.5658 | 79.96 | 71.6335 | #REF! | 10620.9087 | 47.9416 | 77.8596
| 1.5169 | 93.05 | 1.88 | 11.86 | 8.49 | 1735.553 | 2427 | 10.5 | 100.6914 | 93.05 | 576.1852 | 412.0313 | 17285.5564 | 12360.9394 | 78.0251 | 55.7959 | 17285.5564 | 93.05 | 78.0251 | #REF! | 12464.5064 | 56.2634 | 100.6914
| 1.6208 | 111.75 | 2.24 | 11.55 | 13.48 | 1544.1739 | 2086 | 12.4 | 155.694 | 111.75 | 647.5954 | 479.3864 | 19427.8633 | 14381.5916 | 87.6952 | 64.9169 | 19427.8633 | 111.75 | 87.6952 | #REF! | 14500.5339 | 65.4538 | 155.694
| 1.7767 | 139.8 | 2.68 |  |  | 1361.8413 | 1782 | 14.4 |  | 139.8 | 734.3 | 561.1672 | 22028.9987 | 16835.0168 | 99.4365 | 75.9914 | 22028.9987 | 139.8 | 99.4365 | #REF! | 16835.888 | 75.9953 | 0
[13 empty] | nf | ng | freq | [8 empty] | Motor |  |  | LM2907N Circuit
Key | User Inputs | [11 empty] | 3482.2983 | 7872.3707 | 262.4124 | 3810.7962 | [7 empty] | numPoles | 2 |  |  | vf2v, v
| Calculated | [11 empty] | 4769.4754 | 9237.0431 | 307.9014 | 3247.7926 | [7 empty] | Kv | 4800 |  | F2V_MIN | 0
| Entry to potESC.ino | [11 empty] | 8280.4306 | 12959.3778 | 431.9793 | 2314.926 | [7 empty] | Vc | 12 |  | F2V_MAX | 5
[13 empty] | 11025.3583 | 15869.5658 | 528.9855 | 1890.4109
[13 empty] | 12360.9394 | 17285.5564 | 576.1852 | 1735.553 | [7 empty] | ESC | [5 empty] | -----> | Entries for potESC.ino Photon
[13 empty] | 14381.5916 | 19427.8633 | 647.5954 | 1544.1739 | [7 empty] | 210 | watts max ESC output | [5 empty] | POT_MAX | 3.3
[13 empty] | 16835.0168 | 22028.9987 | 734.3 | 1361.8413 | [14 empty] | POT_MIN | 0
[24 empty] | Enter 'value' until 100% Ng at max ESC watts | [6 empty] | F2V_MAX | 5
[24 empty] | max RPM | 22153.8462 | 2.6 | for 100% Ng at |  |  |  | F2V_MIN | 0
[31 empty] | RPM_P | 221.5385
[24 empty] | Enter AD Scalings | [6 empty] | THTL_MAX | 180
[25 empty] | potValue, v |  | throttle, deg | pcnfRef, % |  |  | THTL_MIN | 0
[24 empty] | POT_MIN | 0 | THTL_MIN | 0 | -17.7196 | Nf for 0% Ng |  | P_V4_NF | 0 | 7447.8774 | -435.0111
| 10/13/2016 determined to scale deg throttle to 1000-2000 microseconds by setting in code for Servo | [22 empty] | POT_MAX | 3.3 | THTL_MAX | 180 | 77 |  |  | P_LT_NG | #REF! | #REF!
| original throttle, deg | ttl, ms | cal thtl | [21 empty] | what works |  |  | 28.7029 |  |  | P_P_PNF | -17.7196 | 28.7029
| 61 | 1.1637 | 29.47 | [24 empty] | -17.7196 |  |  | P_NG_NF | -3925.5704 | 0.94199
| 65 | 1.2053 | 36.95 | [24 empty] | P_P_PNF |  |  | P_NF_NG | 4180.4182 | 1.0602
| 77 | 1.3299 | 59.39
| 88 | 1.4442 | 79.96 | [20 empty] | Computed Values |  | same as Arduino
| 95 | 1.5169 | 93.05 | [20 empty] | P_V4_NF | -435.0111 |  | P_NF_NG | 1.0602
| 105 | 1.6208 | 111.75 | [21 empty] | 7447.8774 |  |  | 4180.4182
| 120 | 1.7767 | 139.8 | [21 empty] | 0 |  | P_NG_NF | 0.94199
[24 empty] | P_LT_NG | #REF! |  |  | -3925.5704
#REF!