## Cal
POT, v | throttleFlt, deg | v4, vdc | Charger V, vdc | Charger I, A | T, micros | Vemf, V pk-pk | Charger Pwr, W | P/10, W/10 | Throttle, deg | ln(throttle) | Freq, Hz | fan,RPM | fan, % | Calc NG from Nf, rpm | Throttle, deg | Calc Ng from Nf, % | Calc Ng from Throttle, rpm | Calc Throttle from Ng, deg | Calc fan, rpm | numPoles | 2 |  |  | vemf, v | pcngRef | ngRef | throttle | nfRef | pcnfRef
1.14 | 61 | 0.54 | 12.15 | 1.56 | 8615 | 2.88 | 18.954 | 1.8954 | 61 | 4.1109 | 116.0766 | 3482.2983 | 16.6256 | 8093.0612 | 61 | 38.6387 | 8196.6368 | 61 | 4005.3848 | Kv | 4800 |  | F2V_MIN | 0 | 0 | 0 | 40.6572 | -5000 | -23.8715
| 65 | 0.68 | 12.14 | 1.9 | 6290 | 4.02 | 23.066 | 2.3066 | 65 | 4.1744 | 158.9825 | 4769.4754 | 22.7709 | 9389.4617 | 65 | 44.8282 | 9479.8504 | 65 | 4987.9394 | Vc | 12 |  | F2V_MAX | 3.3 | 100 | 20945.4545 | 114.65 | 16194.279 | 77.3164
| 70 | 0.9 | 12.11 | 2.64 | 4825 | 5.36 | 31.9704 | 3.197 | 70 | 4.2485 | 207.2539 | 6217.6166 | 29.6848 | 10847.9797 | 70 | 51.7916 | 10977.1146 | 70 | 6485.4665 | max RPM | 20945.4545 | 2.75 | for 100% Ng at |  | 30.303 | 6347.1074 |  | 6422.5088 | 30.663
| 75 | 1.105 | 12.07 | 3.66 | 3810 | 6.7 | 44.1762 | 4.4176 | 75 | 4.3175 | 262.4672 | 7874.0157 | 37.593 | 12516.2479 | 75 | 59.7564 | 12371.0343 | 75 | 7829.7506 |  |  | 216 | watts |  | 0 | 1.819e-12 |  | -5000 | -23.8715
| 77 | 1.18 | 12.07 | 3.66 | 3623 | 7.4 | 44.1762 | 4.4176 | 77 | 4.3438 | 276.0144 | 8280.4306 | 39.5333 | 12925.575 | 77 | 61.7106 | 12902.7445 | 77 | 8309.2358 | [5 empty] | P_F_PNG | P_F_NG |  | P_F_NF | P_F_PNF
| 79 | 1.26 | 12.03 | 4.47 | 3359 | 8 | 53.7741 | 5.3774 | 79 | 4.3694 | 297.7077 | 8931.2295 | 42.6404 | 13581.0373 | 79 | 64.84 | 13420.8197 | 79 | 8813.4083 | P_V4_NF | -586.9595 |  | v4 --> nf --> pcnf
| 81 | 1.32 | 12.03 | 4.47 | 3204 | 8.4 | 53.7741 | 5.3774 | 81 | 4.3944 | 312.1099 | 9363.2959 | 44.7032 | 14016.1996 | 81 | 66.9176 | 13925.9415 | 81 | 9186.6072 |  | 7734.3374 |  | pot --> pcnfRef
1.55 | 83.5 | 1.44 | 11.98 | 5.69 | 2975 | 9.15 | 68.1662 | 6.8166 | 83.5 | 4.4248 | 336.1345 | 10084.0336 | 48.1443 | 14742.1019 | 83.5 | 70.3833 | 14540.0867 | 83.5 | 9920.3267 |  | 0 |  | open loop: pot --> pcnfRef --> nfRef --> ngRef -ln-> throttle
| 88 | 1.57 | 11.96 | 6.51 | 2721 | 9.5 | 77.8596 | 7.786 | 88 | 4.4773 | 367.5119 | 11025.3583 | 52.6384 | 15690.1717 | 88 | 74.9097 | 15600.589 | 88 | 10696.1133 | P_LT_NG | 20203.8221
| 92 | 1.75 | 11.9 | 7.43 | 2576 | 9.9 | 88.417 | 8.8417 | 92 | 4.5218 | 388.1988 | 11645.9627 | 55.6014 | 16315.2231 | 92 | 77.8939 | 16498.6845 | 92 | 11737.5271 |  | -74858.7273
1.79 | 95 | 1.88 | 11.86 | 8.49 | 2427 | 10.5 | 100.6914 | 10.0691 | 95 | 4.5539 | 412.0313 | 12360.9394 | 59.0149 | 17035.3231 | 95 | 81.3318 | 17146.9911 | 95 | 12466.0048 |  |  |  |  | potValue, v | throttle, deg |  | pcnfRef
| 100 | 2.04 | 11.75 | 10.8 | 2221 | 11.4 | 126.9 | 12.69 | 100 | 4.6052 | 450.2476 | 13507.4291 | 64.4886 | 18190.028 | 100 | 86.8448 | 18183.3117 | 100 | 13335.3578 |  |  |  | POT_MIN | 0 | 40 | THTL_MIN | 0
| 105 | 2.24 | 11.55 | 13.48 | 2086 | 12.4 | 155.694 | 15.5694 | 105 | 4.654 | 479.3864 | 14381.5916 | 68.6621 | 19070.4544 | 105 | 91.0482 | 19169.0595 | 105 | 14379.788 |  |  |  | POT_MAX | 5 | 115 | THTL_MAX | 80
| 110 | 2.43 |  |  | 1959 | 13.1 |  |  | 110 | 4.7005 | 510.4645 | 15313.9357 | 73.1134 |  |  | 0 |  |  | 15328.503 | [5 empty] | 15 |  | 16
2.14 | 115 | 2.68 |  |  | 1872 | 13.8 |  |  | 115 | 4.7449 | 534.188 | 16025.641 | [6 empty] | 16512.2466 | [5 empty] | 40 |  | 0
| 120 | 2.68 |  |  | 1782 | 14.4 |  |  | 120 | 4.7875 | 561.1672 | 16835.0168 | [6 empty] | 16512.2466 | [5 empty] | P_P_THTL |  | P_P_PNF
max power

## Coupling
POT, v | in, microsec | out, microsec | in, Hz | out, Hz | gg, rpm | fan, rpm | gg, rpm | Num Poles | 2 | magnetic poles
2.4 | 1421 | 1881 | 703.7298 | 531.6321 | 21111.893 | 15948.9633 | 21111.893
2 | 1724 | 2372 | 580.0464 | 421.5852 | 17401.3921 | 12647.5548 | 17401.3921 | max amps | 18 | using 13
1.5 | 2570 | 4114 | 389.1051 | 243.0724 | 11673.1518 | 7292.1731 | 11673.1518 | volts | 12 | using 12
1.3 | 3052 | 6196 | 327.654 | 161.3944 | 9829.6199 | 4841.8334 | 9829.6199 | watts | 216 | using 156
1.5 | 2462 | 3944 | 406.1738 | 253.5497 | 12185.2153 | 7606.4909 | 12185.2153 | Recommended ESC amps | 25 | using 18
2 | 1731 | 2266 | 577.7008 | 441.3063 | 17331.0225 | 13239.188 | 17331.0225
| P_NG_NF | 0.98475 | [5 empty] | P_NF_NG | 1.0072
|  | -4431.8614 | [6 empty] | 4585.8102